## Sheet1
출원번호 | DB종류 | 특허/실용 구분 | 발명의 명칭 | 요약 | 전체청구항 | 대표청구항 | 사용자태그 | WINTELIPS KEY
16/762921 | US | P | Method of producing zeolite film | Provided is a method of producing a zeolite film continuously and efficiently. The method of forming zeolite on a surface of a support is characterized in that the method includes: a first step of attaching zeolite fine crystals to a surface of a support; a second step of preparing synthetic gel for growing the fine crystals; a third step of putting the support and the synthetic gel into a continuous reactor and performing hydrothermal synthesis; and a fourth step of cleaning the support on which zeolite has been hydrothermally synthesized, and in the third step, the temperature, pressure, and flow of the synthetic gel in the continuous reactor is adjusted, the support is moved being immersed in the synthetic gel, the reaction time of the hydrothermal synthesis is adjusted by adjusting the time from when the support enters the continuous reactor to when the support exits the continuous reactor. | 1. A method of producing a zeolite film by forming zeolite on a surface of a support, characterized in that the method comprises the following first to fourth steps: a first step of attaching zeolite fine crystals to a surface of a support;a second step of preparing synthetic gel for growing the fine crystals;a third step of putting the synthetic gel into a continuous reactor and performing hydrothermal synthesis of the zeolite on the surface of the support while moving the support in the continuous reactor; anda fourth step of cleaning the support on which zeolite has been hydrothermally synthesized, whereinin the third step, the temperature, pressure, and flow of the synthetic gel in the continuous reactor is adjusted, the support is moved being immersed in the synthetic gel, the reaction time of the hydrothermal synthesis is adjusted by adjusting the time from when the support enters the continuous reactor to when the support exits the continuous reactor. ¦ 2. The method of producing a zeolite film according to claim 1, characterized in that, in the second step, at least two pieces of preparation equipment are used to prepare the synthetic gel continuously. ¦ 3. The method of producing a zeolite film according to claim 2, characterized in that, in the fourth step, the support having a zeolite film is sequentially taken out of the continuous reactor, and cleaned continuously. ¦ 4. The method of producing a zeolite film according to claim 1, characterized in that, in the fourth step, the support having a zeolite film is sequentially taken out of the continuous reactor, and cleaned continuously. | 1. A method of producing a zeolite film by forming zeolite on a surface of a support, characterized in that the method comprises the following first to fourth steps: a first step of attaching zeolite fine crystals to a surface of a support;a second step of preparing synthetic gel for growing the fine crystals;a third step of putting the synthetic gel into a continuous reactor and performing hydrothermal synthesis of the zeolite on the surface of the support while moving the support in the continuous reactor; anda fourth step of cleaning the support on which zeolite has been hydrothermally synthesized, whereinin the third step, the temperature, pressure, and flow of the synthetic gel in the continuous reactor is adjusted, the support is moved being immersed in the synthetic gel, the reaction time of the hydrothermal synthesis is adjusted by adjusting the time from when the support enters the continuous reactor to when the support exits the continuous reactor. | CPC_C01B | 4921011002016
17/032093 | US | P | Process for preparing an IZM-2 zeolite in the presence of a nitrogenous organic structuring agent in hydroxide form and of an alkali metal chloride, in fluorinated or non-fluorinated medium | The invention relates to a process for preparing an IZM-2 zeolite, comprising at least: i) mixing, in aqueous medium, of at least one source of at least one tetravalent element X (XO2), at least one source of at least one trivalent element (Y2O3), 1,6-bis(methylpiperidinium)hexane dihydroxide, at least one source of at least one alkali metal M of valency n chosen from alkali metal chlorides, n being an integer greater than or equal to 1, M being chosen from lithium, potassium, sodium and caesium, and the mixture of at least two of these metals, and optionally in the presence of a source of at least one fluoride anion, BF, the mixture having a specific molar composition to obtain a homogeneous precursor gel;ii) hydrothermal treatment of said precursor gel. | 1. Process for preparing an IZM-2 zeolite, comprising at least the following steps: i) mixing, in aqueous medium, of at least one source of at least one tetravalent element X in oxide form XO2, at least one source of at least one trivalent element in oxide form Y2O3, a nitrogenous organic compound R(OH)2, which is 1,6-bis(methylpiperidinium)hexane dihydroxide, at least one source of at least one alkali metal M of valency n chosen from alkali metal chlorides, n being an integer greater than or equal to 1, M being chosen from lithium, potassium, sodium and caesium, and the mixture of at least two of these metals, and optionally in the presence of at least one fluoride anion, BF, the reaction mixture having the following molar composition:XO2/Y2O3 between 70 and 350,H2O/XO2 between 1 and 100,R(OH)2/XO2 between 0.006 and 0.25,M1/nCl/XO2 between 0.005 and 0.5,BF/XO2 between 0 and 0.25,with X being one or more tetravalent elements chosen from the group formed by the following elements: silicon, germanium, titanium, at least one element X being silicon, Y is one or more trivalent elements chosen from the group formed by the following elements: aluminium, iron, boron, indium and gallium, and at least one element Y being aluminium, until a homogeneous precursor gel is obtained, and BF being chosen from hydrofluoric acid in aqueous solution and fluorine salts in which B is a cation chosen from the cations NH4+, Na+, K+ and Li+,ii) hydrothermal treatment of said precursor gel obtained on conclusion of step i) at a temperature of between 120° C. and 220° C., for a time of between 1 day and 10 days. ¦ 2. Process according to claim 1, in which the mixture of step i) also comprises one or more tetravalent elements X other than silicon, chosen from the group formed by the following elements: germanium, titanium and/or one or more trivalent elements Y, other than aluminium, chosen from the group formed by the following elements: iron, boron, indium and gallium. ¦ 3. Process according to claim 1, in which the reaction mixture from step i) has the following molar composition: XO2/Y2O3 between 80 and 300H2O/XO2 between 5 and 50R(OH)2/XO2 between 0.01 and 0.20M1/nCl/XO2 between 0.01 and 0.4BF/XO2 between 0 and 0.2, BF, X, Y, R and M having the abovementioned meaning. ¦ 4. Process according to claim 1, in which M is sodium. ¦ 5. Process according to claim 1, in which BF is a fluorine salt in which B is the NH4+ cation. ¦ 6. Process according to claim 1, in which the seed crystals of an IZM-2 zeolite are added to the reaction mixture from step i) in an amount of between 0.01% and 10% of the total mass of the sources of said tetravalent and trivalent element(s) in anhydrous form used in the reaction mixture, said seed crystals not being taken into account in the total mass of the sources of the tetravalent and trivalent elements. ¦ 7. Process according to claim 1, in which step i) comprises a step of maturing the reaction mixture obtained at a temperature of between 20 and 100° C., with or without stirring, for a time of between 30 minutes and 48 hours. ¦ 8. Process according to claim 1, in which the hydrothermal treatment of step ii) is performed under autogenous pressure at a temperature of between 150° C. and 195° C., for a time of between 2 days and 8 days. ¦ 9. Process according to claim 8, in which the solid phase obtained on conclusion of step ii) may be filtered, washed and dried at a temperature of between 20 and 150° C., preferably between 60 and 100° C., for a time of between 5 and 24 hours to obtain a dried zeolite. ¦ 10. Process according to claim 9, in which the dried zeolite is then calcined at a temperature of between 450 and 700° C. for a time of between 2 and 20 hours, the calcining possibly being preceded by a gradual temperature increase. | 1. Process for preparing an IZM-2 zeolite, comprising at least the following steps: i) mixing, in aqueous medium, of at least one source of at least one tetravalent element X in oxide form XO2, at least one source of at least one trivalent element in oxide form Y2O3, a nitrogenous organic compound R(OH)2, which is 1,6-bis(methylpiperidinium)hexane dihydroxide, at least one source of at least one alkali metal M of valency n chosen from alkali metal chlorides, n being an integer greater than or equal to 1, M being chosen from lithium, potassium, sodium and caesium, and the mixture of at least two of these metals, and optionally in the presence of at least one fluoride anion, BF, the reaction mixture having the following molar composition:XO2/Y2O3 between 70 and 350,H2O/XO2 between 1 and 100,R(OH)2/XO2 between 0.006 and 0.25,M1/nCl/XO2 between 0.005 and 0.5,BF/XO2 between 0 and 0.25,with X being one or more tetravalent elements chosen from the group formed by the following elements: silicon, germanium, titanium, at least one element X being silicon, Y is one or more trivalent elements chosen from the group formed by the following elements: aluminium, iron, boron, indium and gallium, and at least one element Y being aluminium, until a homogeneous precursor gel is obtained, and BF being chosen from hydrofluoric acid in aqueous solution and fluorine salts in which B is a cation chosen from the cations NH4+, Na+, K+ and Li+,ii) hydrothermal treatment of said precursor gel obtained on conclusion of step i) at a temperature of between 120° C. and 220° C., for a time of between 1 day and 10 days. | CPC_C01B | 4921011002017
16/193627 | US | P | Liquid hydrogen storage material | Disclosed is a liquid hydrogen storage material, and more particularly, a hydrogen storage material which contains m-phenyltoluene (m=2, 3) and undergoes reversible dehydrogenation/hydrogenation reactions or contains a binary eutectic mixture or a ternary eutectic mixture of m-phenyltoluene (m=2, 3, 4). | 1. A liquid hydrogen storage material comprising a ternary eutectic mixture of m-phenyltoluene (m=2, 3, 4), wherein the ternary eutectic mixture of m-phenyltoluene has a molar ratio of 2-phenyltolyene: 3-phenyltoluene: 4-phenyltoluene=a: b: c (where a+b+c=1, a>0, b>0, and 0<c<0.4. ¦ 2. A liquid hydrogen storage material comprising a binary eutectic mixture selected from the group consisting of 2-phenyltoluene and 3-phenyltoluene, 2-phenyltoluene and 4-phenyltoluene or 3-phenyltoluene and 4-phenyltoluene, wherein the eutectic mixture of 2-phenyltoluene and 3-phenyltoluene among the binary eutectic mixtures has a molar ratio of 2-phenyltoluene: 3-phenyltoluene=0.001 to 0.999: 0.999 to 0.001, the eutectic mixture of 2-phenyltoluene and 4-phenyltoluene among the binary eutectic mixtures has a molar ratio of 2-phenyltoluene: 4-phenyltoluene=0.6 to 0.999: 0.4 to 0.001 and the eutectic mixture of 3-phenyltoluene and 4-phenyltoluene among the binary eutectic mixtures has a molar ratio of 3-phenyltoluene: 4-phenyltoluene=0.6 to 0.999: 0.4 to 0.001. | 1. A liquid hydrogen storage material comprising a ternary eutectic mixture of m-phenyltoluene (m=2, 3, 4), wherein the ternary eutectic mixture of m-phenyltoluene has a molar ratio of 2-phenyltolyene: 3-phenyltoluene: 4-phenyltoluene=a: b: c (where a+b+c=1, a>0, b>0, and 0<c<0.4. | CPC_C01B | 4921010002480
16/624752 | US | P | Preparation method of trifluoroamine oxide | The present invention relates to a preparation method of trifluoroamine oxide comprising the steps of producing an intermediate product by reacting nitrogen trifluoride and nitrous oxide in the presence of a reaction catalyst; and producing trifluoroamine oxide by reacting the intermediate product with sodium fluoride in vacuum condition up to 100 mmHg. | 1. A preparation method of trifluoroamine oxide comprising the following steps: producing an intermediate product by reacting nitrogen trifluoride and nitrous oxide in the presence of a reaction catalyst; andproducing trifluoroamine oxide by reacting the intermediate product with sodium fluoride in vacuum condition up to 100 mmHg. ¦ 2. The preparation method of trifluoroamine oxide according to claim 1, wherein the reaction ratio of the reaction catalyst, nitrogen trifluoride and nitrous oxide is in a molar ratio of 2:1-10:1-10 in the step of producing an intermediate product. ¦ 3. The preparation method of trifluoroamine oxide according to claim 1, wherein the reaction is performed preferably at a temperature range of 110° C.˜150° C. in the step of producing an intermediate product. ¦ 4. The preparation method of trifluoroamine oxide according to claim 1, wherein the stirring speed in the reaction is maintained at 50 rpm˜800 rpm in the step of producing an intermediate product. ¦ 5. The preparation method of trifluoroamine oxide according to claim 1, wherein the vacuum condition is a pressure condition of 1 mmHg to 100 mmHg in the step of producing trifluoroamine oxide. ¦ 6. The preparation method of trifluoroamine oxide according to claim 1, wherein the reaction ratio of the intermediate product and sodium fluoride is in a molar ratio of 1:1-4 in the step of producing trifluoroamine oxide. ¦ 7. The preparation method of trifluoroamine oxide according to claim 1, wherein the reaction is performed at a temperature range of 150° C.˜200° C. in the step of producing trifluoroamine oxide. ¦ 8. A method to increase yield of trifluoroamine oxide comprising the following steps: producing an intermediate product by reacting nitrogen trifluoride and nitrous oxide in the presence of a reaction catalyst; andproducing trifluoroamine oxide by reacting the intermediate product with sodium fluoride, wherein the reaction is characteristically performed in vacuum condition up to 100 mmHg. ¦ 9. The method to increase yield of trifluoroamine oxide according to claim 8, wherein the vacuum condition is a pressure condition of 1 mmHg to 100 mmHg in the step of producing trifluoroamine oxide. ¦ 10. The method to increase yield of trifluoroamine oxide according to claim 8, wherein the reaction is performed at a temperature range of 150° C.˜200° C. in the step of producing trifluoroamine oxide. ¦ 11. The method to increase yield of trifluoroamine oxide according to claim 8, wherein the yield of trifluoroamine oxide is at least 40%. | 1. A preparation method of trifluoroamine oxide comprising the following steps: producing an intermediate product by reacting nitrogen trifluoride and nitrous oxide in the presence of a reaction catalyst; andproducing trifluoroamine oxide by reacting the intermediate product with sodium fluoride in vacuum condition up to 100 mmHg. | CPC_C01B | 4921010002483
16/946892 | US | P | Synthetic, multifaceted halogenated, functionalized fullerenes engineered for microbicidal effects employing controlled contact for safe therapeutic and environmental utility | The present invention relates to a bioactive or real-time and pathogen killing material comprised of a carbon nanostructure (preferably a fullerene but including other functionalized carbon-based nanostructures) that possess potent broad-spectrum antimicrobial properties. The present invention relates to the utilization of functionalized carbon nanostructures as a bioactive antimicrobial substance that is incorporated into a material, including a textile, fabric, solution, salve, or cream. The preferred embodiment of the present invention is fullerene derivatives that are chemically functionalized on the cage with a halogen element. The present invention pertains to a material that is suitable for barrier garments, accessory garments (shoe covers, masks, facial visors, etc.), textiles (bed sheets, blankets, towels, personal clothing, gowns, surgical drapes, curtains, drapes, pads, etc.), filtration matrices (for use in hemodialysis, hemofiltration, etc.), or aerosolized solutions, sprays, liquids, salves, or creams. The present invention further relates to a production method thereof. | 1. A textile comprising (i) a hydrophilic fabric; and (ii) a carbon nanomaterial antimicrobial agent impregnated therein,wherein the carbon nanomaterial antimicrobial agent consists of a spherical halofullerene having the structure C2n whereby n=12, 13, 14, 15, . . . , 360 with halogen side chains attached to the carbon cage,wherein the carbon nanomaterial precludes proliferation of, inhibits growth of, or destroys a microorganism in biological, non-biological, or physiological fluids. ¦ 2. The textile according to claim 1, wherein the textile causes pathogen destruction is ex vivo. ¦ 3. The textile according to claim 1, further comprising a coating selected from the group consisting of polymers or copolymers of: acrylic acid (PAA), polyvinyl alcohol (PVA), polyvinyl pyrrolidone (PVP), polyethylene oxide (PEO), methacrylic acid (PMA), itaconic acid (PIA), propylene oxide and ethylene oxide [P(EO/PO)], maleic acid (PLA), 3-butene-1,2,3-tricarboxylic acid (PBA), and combinations thereof. ¦ 4. The textile according to claim 1, wherein the hydrophilic fabric is selected from the group consisting of cotton, wool, linen, silk, nylon, and blends thereof. ¦ 5. The textile according to claim 1, wherein the spherical halofullerene is a C60 halofullerene. ¦ 6. The textile according to claim 5, wherein the spherical halofullerene has the formula C60X6, C60X8, or C60X24, wherein X is a halogen selected from iodine, bromine, chlorine, and fluorine. ¦ 7. The textile according to claim 1, which is in the form of a garment. ¦ 8. The textile according to claim 7, wherein the garment is selected from the group consisting of gowns, shirts, gloves, masks, shoe covers, and clothing. ¦ 9. The textile according to claim 1, wherein the textile is selected from the group consisting of sheets, table covers, linens, pads, drapes, towels, dressings, and bedding material. | 1. A textile comprising (i) a hydrophilic fabric; and (ii) a carbon nanomaterial antimicrobial agent impregnated therein,wherein the carbon nanomaterial antimicrobial agent consists of a spherical halofullerene having the structure C2n whereby n=12, 13, 14, 15, . . . , 360 with halogen side chains attached to the carbon cage,wherein the carbon nanomaterial precludes proliferation of, inhibits growth of, or destroys a microorganism in biological, non-biological, or physiological fluids. | CPC_C01B | 4921010002484
16/138202 | US | P | Carbon nanotube composite and carbon nanotube wire | A carbon nanotube composite includes a carbon nanotube bundle including a plurality of carbon nanotubes that are bundled, each of the plurality of carbon nanotubes having a single-walled or multi-walled structure, and a group of elements of other type introduced in an aligned manner into a gap portion between the plurality of carbon nanotubes. In the carbon nanotube bundle, a ratio of the number of carbon nanotubes having a double-walled or triple-walled structure to the number of the plurality of carbon nanotubes is greater than or equal to 50%, and other-type element bonded bodies constituting the group of elements of other type are arranged in line along a longitudinal direction of the carbon nanotubes. | 1. A carbon nanotube composite comprising: a carbon nanotube bundle including a plurality of carbon nanotubes that are bundled, each of the plurality of carbon nanotubes having a multi-walled structure; anda group of elements of other type introduced in an aligned manner into a gap portion between the plurality of carbon nanotubes,in the carbon nanotube bundle, a ratio of the number of carbon nanotubes having a double-walled or triple-walled structure to the number of the plurality of carbon nanotubes being greater than or equal to 50%,other-type element bonded bodies constituting the group of elements of other type being arranged in line along a longitudinal direction of outermost walls of the carbon nanotubes having the double-walled or triple-walled structure,wherein a plurality of elements of other type constituting the other-type element bonded bodies consist of polyiodine,the gap portion between the plurality of carbon nanotubes is doped only with iodine, andthe content of the group of elements of other type in the carbon nanotube composite is greater than or equal to 1% by atom and less than or equal to 2.5% by atom. ¦ 2. The carbon nanotube composite according to claim 1, wherein each element of a plurality of elements of other type constituting the other-type element bonded body is arranged at a certain distance from a center of a radial-direction cross section of the carbon nanotube. ¦ 3. The carbon nanotube composite according to claim 1, wherein: a distance between iodine elements adjacent to each other in the other-type element bonded body is 2.6 angstroms to 3.0 angstroms. ¦ 4. The carbon nanotube composite according to claim 3, wherein: a ratio pI/G of a peak originating from polyiodide to a peak of a G band originating from the carbon nanotubes in a Raman spectrum in Raman spectroscopy is greater than or equal to 0.2. ¦ 5. The carbon nanotube composite according to claim 1 wherein, in the carbon nanotube bundle, a ratio of the number of the carbon nanotubes having a double-walled or triple-walled structure to the number of the plurality of carbon nanotubes is greater than or equal to 75%. ¦ 6. A carbon nanotube wire comprising a plurality of carbon nanotube composites that are bundled, each of the plurality of carbon nanotube composites including:a carbon nanotube bundle including a plurality of carbon nanotubes that are bundled, each of the plurality of carbon nanotubes having a multi-walled structure; anda group of elements of other type introduced in an aligned manner into a gap portion between the plurality of carbon nanotubes,in the carbon nanotube bundle, a ratio of the number of carbon nanotubes having a double-walled or triple-walled structure to the number of the plurality of carbon nanotubes being greater than or equal to 50%,other-type element bonded bodies constituting the group of elements of other type being arranged in line along a longitudinal direction of outermost walls of the carbon nanotubes having the double-walled or triple-walled structure,wherein a plurality of elements of other type constituting the other-type element bonded bodies consist of polyiodine,the gap portion between the plurality of carbon nanotubes is doped only with iodine, andthe content of the group of elements of other type in the carbon nanotube composite is greater than or equal to 1% by atom and less than or equal to 2.5% by atom. | 1. A carbon nanotube composite comprising: a carbon nanotube bundle including a plurality of carbon nanotubes that are bundled, each of the plurality of carbon nanotubes having a multi-walled structure; anda group of elements of other type introduced in an aligned manner into a gap portion between the plurality of carbon nanotubes,in the carbon nanotube bundle, a ratio of the number of carbon nanotubes having a double-walled or triple-walled structure to the number of the plurality of carbon nanotubes being greater than or equal to 50%,other-type element bonded bodies constituting the group of elements of other type being arranged in line along a longitudinal direction of outermost walls of the carbon nanotubes having the double-walled or triple-walled structure,wherein a plurality of elements of other type constituting the other-type element bonded bodies consist of polyiodine,the gap portion between the plurality of carbon nanotubes is doped only with iodine, andthe content of the group of elements of other type in the carbon nanotube composite is greater than or equal to 1% by atom and less than or equal to 2.5% by atom. | CPC_C01B | 4921010002486
16/999385 | US | P | Highly homogenous zeolite precursors | The invention provides methods and compositions for precursors and for the synthesis of zeolites. The invention makes use of intimately homogeneous precursors which avoid the formation of a difficult to work with gel stage in zeolite formation. This allows for the synthesis of zeolite in a much shorter period of time and with much lower amounts of structure directing agents. | 1. A method of forming a zeolite, the method comprising: heating a composition of matter to form the zeolite, the composition of matter comprising a structure directing agent and a modified colloidal silica sol,the modified colloidal silica sol comprising tetrahedral and octahedral aluminum species. ¦ 2. The method of claim 1, wherein the method comprises heating the composition of matter to a temperature of at least 100° C. for 0.1 hours to 10 hours. ¦ 3. The method of claim 1, wherein the silica to alumina ratio is 18 to 40. ¦ 4. The method of claim 1, wherein the silica to alumina ratio is 62.5 to 600. ¦ 5. The method of claim 1, wherein the method comprises heating for no more than four hours. ¦ 6. The method of claim 1, wherein a zeolite is formed having a crystallinity of 75% to 100%. ¦ 7. The method of claim 1, wherein a zeolite is formed having a crystallinity greater than 80%. ¦ 8. The method of claim 1, wherein a chabazite is formed. ¦ 9. The method of claim 1, wherein a beta zeolite is formed. ¦ 10. The method of claim 1, wherein a gonnardite, natrolite, mesolite, paranatrolite, scolecite, tetranatrolite, edingtonite, kalborsite, thomsonite, analcime, leucite, pollucite, wairakite, yugawaralite, goosecreekite, montesommaite, harmotome, phillipsite, amicite, gismondine, garronite, gobbinsite, boggsite, merlinoite, mazzite, paulingite, perlialite, herschelite, willhendersonite, faujasite, maricopaite, mordenite, offretite, wenkite, bellbergite, bikitaite, erionite, ferrierite, gmelinite, dachiardite, epistilbite, clinoptilolite, heulandite, stilbite, barrerite, stellerite, brewsterite, cowlesite, pentasil, or tschernichite is formed. ¦ 11. The method of claim 1, wherein the structure directing agent is an adamantylammonium hydroxide. ¦ 12. The method of claim 1, wherein the structure directing agent is a bromide, chloride, or hydroxide of an ammonium salt wherein the ammonium group is selected from tetramethylammonium, tetrapropylammonium, tetraethylammonium, tetrabutylammonium, tetrahexylammonium, tetraoctylammonium, tributylmethylammonium, triethylmethylammonium, trimethylphenylammonium, methyltripropylammonium, dodecyltrimethylammonium, hexadecyltrimethylammonium, dimethyldodecylethylammonium, diethyldimethylammonium, or a combination thereof. ¦ 13. The method of claim 1, wherein a molar ratio of the tetrahedral to octahedral aluminum species is about 1:1. ¦ 14. The method of claim 1, wherein the modified colloidal silica sol further comprises a species selected from an alkali metal, an alkaline earth metal, a first row transition metal, a second row transition metal, a lanthanide, and any combination thereof. ¦ 15. The method of claim 1, wherein the modified colloidal silica sol further comprises a species selected from cerium, titanium, tin, zirconium, zinc, copper, nickel, molybdenum, iron, rhenium, vanadium, boron, and any combination thereof. | 1. A method of forming a zeolite, the method comprising: heating a composition of matter to form the zeolite, the composition of matter comprising a structure directing agent and a modified colloidal silica sol,the modified colloidal silica sol comprising tetrahedral and octahedral aluminum species. | CPC_C01B | 4921010002489
16/169093 | US | P | Process for making horizontally-aligned epoxy graphene material | A method includes depositing graphene into a hardener, mixing the hardener and the graphene to produce a homogeneous composite mixture, adding a resin material to the composite mixture to produce an epoxy graphene material, coating a structure with the epoxy graphene material, aligning the graphene sheets in the in-plane orientation, and curing the epoxy graphene material. | 1. A method, comprising: depositing graphene into a hardener;mixing the hardener and the graphene to produce a composite mixture;adding a resin material to the composite mixture to produce low-outgassing epoxy graphene material having a total mass loss of less than 1 percent and a collected volatile condensable materials of less than 0.1 percent;aligning graphene sheets within the epoxy graphene material in an in-plane orientation to produce aligned epoxy graphene material;coating a structure with the aligned epoxy graphene material; andcuring the aligned epoxy graphene material. ¦ 2. The method of claim 1, further comprising exfoliating the graphene prior to depositing the graphene into a hardener. ¦ 3. The method of claim 1, wherein mixing comprises using a high shear mixer. ¦ 4. The method of claim 3, wherein using a high shear mixer comprises using an acoustic mixer. ¦ 5. The method of claim 1, wherein coating a structure with the epoxy graphene material comprises using a robotic arm with a dispensing nozzle configured to align the graphene sheets in the in-plane orientation. ¦ 6. The method of claim 1, wherein coating a structure comprises coating a structure with a layer of the epoxy graphene material having a thickness between 10 and 200 micrometers. ¦ 7. The method of claim 1, wherein coating a structure comprises coating a carbon-fiber reinforced polymer tank. ¦ 8. The method of claim 1, wherein the graphene is an amino-functionalized graphene sheet. ¦ 9. The method of claim 1, wherein the graphene is an amino-functionalized graphene oxide sheet. | 1. A method, comprising: depositing graphene into a hardener;mixing the hardener and the graphene to produce a composite mixture;adding a resin material to the composite mixture to produce low-outgassing epoxy graphene material having a total mass loss of less than 1 percent and a collected volatile condensable materials of less than 0.1 percent;aligning graphene sheets within the epoxy graphene material in an in-plane orientation to produce aligned epoxy graphene material;coating a structure with the aligned epoxy graphene material; andcuring the aligned epoxy graphene material. | CPC_C01B | 4921010002720
16/819608 | US | P | Zeolite seed crystal, method of producing zeolite seed crystal, method of producing zeolite membrane complex, and separation method | A seed crystal is a crystal of zeolite that is to be deposited on a support when producing a zeolite membrane complex that includes the support and a zeolite membrane formed on the support. A volume-cumulative particle size distribution of the seed crystal, measured by a laser diffraction scattering method, has a coefficient of variation of 0.5 or less and a kurtosis of 5 or less. Use of these seed crystals improves the bonding of zeolite crystals when producing the zeolite membrane. As a result, a dense zeolite membrane can be formed. | 1. A zeolite seed crystal that is to be deposited on a support when producing a zeolite membrane complex that includes said support and a zeolite membrane formed on said support, a volume-cumulative particle size distribution of said zeolite seed crystal, measured by a laser diffraction scattering method, having a coefficient of variation of 0.5 or less and a kurtosis of 5 or less. ¦ 2. The zeolite seed crystal according to claim 1, wherein said coefficient of variation is 0.4 or less, andsaid kurtosis is 3 or less. ¦ 3. The zeolite seed crystal according to claim 1, wherein in an X-ray diffraction pattern obtained by X-ray irradiation to said seed crystal, an intensity of a crystalline component at a diffraction angle 2θ at which a maximum peak appears within a range of the diffraction angle 2θ of 12° to 25° is 35 times or more an intensity of an amorphous component. ¦ 4. The zeolite seed crystal according to claim 1, wherein said zeolite seed crystal has a specific surface area of 10 m2/g or more and 150 m2/g or less. ¦ 5. The zeolite seed crystal according to claim 1, wherein said support is porous. ¦ 6. The zeolite seed crystal according to claim 5, wherein a 50% diameter of said volume-cumulative particle size distribution is 1.1 times or more and 5 times or less a 50% diameter of a volume-cumulative pore size distribution of said support. ¦ 7. The zeolite seed crystal according to claim 1, wherein said support is an alumina sintered compact or a mullite sintered compact. ¦ 8. A method of producing a zeolite seed crystal that is to be deposited on a support when producing a zeolite membrane complex that includes said support and a zeolite membrane formed on said support, the method comprising: operation a) synthesizing an original crystal group of zeolite by hydrothermal synthesis and acquiring an intermediate crystal group from said original crystal group; andoperation b) acquiring a crystal group as seed crystals from said intermediate crystal group, the crystal group being determined to have a volume-cumulative particle size distribution having a coefficient of variation of 0.5 or less and a kurtosis of 5 or less, the volume-cumulative particle size distribution being measured by a laser diffraction scattering method. ¦ 9. The method of producing a zeolite seed crystal according to claim 8, wherein in said operation b), said seed crystals are a crystal group extracted from said intermediate crystal group. ¦ 10. The method of producing a zeolite seed crystal according to claim 9, wherein in said operation b), said seed crystals are extracted by classification of said intermediate crystal group by centrifugal separation. ¦ 11. The method of producing a zeolite seed crystal according to claim 8, wherein said operation a) includes:operation a1) synthesizing said original crystal group by hydrothermal synthesis;operation a2) pulverizing said original crystal group; andoperation a3) acquiring said intermediate crystal group by recrystallization of said original crystal group pulverized in said operation a2). ¦ 12. A method of producing a zeolite membrane complex, comprising: d) preparing a support;e) producing a seed-crystal-deposited support by depositing seed crystals produced by the method of producing a zeolite seed crystal according to claim 8 on said support; andf) immersing said seed-crystal-deposited support in a starting material solution and growing zeolite from said seed crystals by hydrothermal synthesis to form a zeolite membrane on said support. ¦ 13. A separation method comprising: g) preparing a zeolite membrane complex produced by the method of producing a zeolite membrane complex according to claim 12; andh) supplying a mixture of substances including a plurality of types of gases or liquids to said zeolite membrane complex and allowing a high-permeability substance in said mixture of substances to permeate through said zeolite membrane complex to separate said high-permeability substance from other substances. ¦ 14. The separation method according to claim 13, wherein said mixture of substances includes at least one of following substances: hydrogen, helium, nitrogen, oxygen, water, steam, carbon monoxides, carbon dioxides, nitrogen oxides, ammonia, sulfur oxides, hydrogen sulfides, sulfur fluorides, mercury, arsine, hydrocyanic acids, carbonyl sulfides, C1 to C8 hydrocarbons, organic acids, alcohol, mercaptans, ester, ether, ketone, and aldehyde. | 1. A zeolite seed crystal that is to be deposited on a support when producing a zeolite membrane complex that includes said support and a zeolite membrane formed on said support, a volume-cumulative particle size distribution of said zeolite seed crystal, measured by a laser diffraction scattering method, having a coefficient of variation of 0.5 or less and a kurtosis of 5 or less. | CPC_C01B | 4921009002535
16/688518 | US | P | Process and plant for producing a converted synthesis gas | The invention relates to a process for producing a converted synthesis gas from a crude synthesis gas comprising the essential synthesis gas constituents of hydrogen (H2) and carbon monoxide (CO), wherein the crude synthesis gas is initially generated in a synthesis gas generation stage and subsequently converted in a multi-stage CO conversion and thus elevated in terms of its hydrogen content. The crude synthesis gas has steam added to it as a reaction partner for the CO conversion and cooling of the converted synthesis gas affords an aqueous condensate. | 1. A process for producing a converted synthesis gas containing hydrogen (H2) and carbon monoxide (CO), comprising the following process steps: a) providing a first synthesis gas stream having a first H2/CO ratio and providing a reaction steam stream,b) combining and mixing the first synthesis gas stream with the reaction steam stream,c) introducing the first synthesis gas stream comprising the admixed reaction steam stream into a first CO conversion stage and converting under CO conversion conditions, discharging a second synthesis gas stream having a second H2/CO ratio,d) providing a first steam generator suitable for generation of a first steam stream by evaporation of boiler feed water and/or an aqueous process condensate,e) introducing the second synthesis gas stream as a heating stream into the first steam generator, discharging a cooled second synthesis gas stream and a first steam stream from the first steam generator,f) introducing the cooled second synthesis gas stream into a second CO conversion stage and converting under CO conversion conditions, discharging a third synthesis gas stream having a third H2/CO ratio,g) introducing the third synthesis gas stream into at least one cooling apparatus, cooling the third synthesis gas stream in the at least one cooling apparatus to below its dew point, discharging a cooled third synthesis gas stream and the aqueous process condensate,wherein h) the reaction steam stream comprises the first steam stream,i) the generation of the first steam stream in the first steam generator is affected by evaporation of boiler feed water and/or at least a portion of the aqueous process condensate. ¦ 2. The process of claim 1, wherein the reaction steam stream is composed of the first steam stream and a fresh steam stream and the generation of the first steam stream is effected in the first steam generator by evaporation of boiler feed water. ¦ 3. The process of claim 1, wherein the reaction steam stream is composed of the first steam stream and a fresh steam stream and the generation of the first steam stream is effected in the first steam generator by evaporation of at least a portion of the aqueous process condensate. ¦ 4. The process of claim 1, wherein the reaction steam stream is composed of the first steam stream and the generation of the first steam stream in the first steam generator is effected by evaporation of the predominant proportion of the aqueous process condensate, wherein the remaining proportion of the aqueous process condensate is discharged from the process as a purge stream. ¦ 5. The process of claim 4, wherein the first steam generator comprises two heat exchangers, wherein the generation of the first steam stream in the first steam generator is effected in indirect heat exchange against the second synthesis gas stream as the heating stream in the first heat exchanger and against a hot fresh steam stream as the heating stream in the second heat exchanger. ¦ 6. The process of claim 1, wherein the reaction steam stream is composed of the first steam stream and the generation of the first steam stream in the first steam generator is effected by evaporation of the predominant proportion of the aqueous process condensate and a proportion of boiler feed water, wherein the remaining proportion of the aqueous process condensate is discharged from the process as a purge stream. ¦ 7. The process of claim 6, wherein the reaction steam stream is composed of the first steam stream and the generation of the first steam stream in the first steam generator is effected by evaporation of the predominant proportion of the aqueous process condensate and a proportion of boiler feed water, wherein the remaining proportion of the aqueous process condensate is discharged from the process as a purge stream and wherein the proportion of boiler feed water is equal in quantity to the purge stream. | 1. A process for producing a converted synthesis gas containing hydrogen (H2) and carbon monoxide (CO), comprising the following process steps: a) providing a first synthesis gas stream having a first H2/CO ratio and providing a reaction steam stream,b) combining and mixing the first synthesis gas stream with the reaction steam stream,c) introducing the first synthesis gas stream comprising the admixed reaction steam stream into a first CO conversion stage and converting under CO conversion conditions, discharging a second synthesis gas stream having a second H2/CO ratio,d) providing a first steam generator suitable for generation of a first steam stream by evaporation of boiler feed water and/or an aqueous process condensate,e) introducing the second synthesis gas stream as a heating stream into the first steam generator, discharging a cooled second synthesis gas stream and a first steam stream from the first steam generator,f) introducing the cooled second synthesis gas stream into a second CO conversion stage and converting under CO conversion conditions, discharging a third synthesis gas stream having a third H2/CO ratio,g) introducing the third synthesis gas stream into at least one cooling apparatus, cooling the third synthesis gas stream in the at least one cooling apparatus to below its dew point, discharging a cooled third synthesis gas stream and the aqueous process condensate,wherein h) the reaction steam stream comprises the first steam stream,i) the generation of the first steam stream in the first steam generator is affected by evaporation of boiler feed water and/or at least a portion of the aqueous process condensate. | CPC_C01B | 4921008002461
16/745566 | US | P | Method for preparing amorphous GeH under high pressure | The present invention provides a preparation method of amorphous GeH, and belongs to the field of preparation technologies of amorphous GeH. The preparation method provided in the present invention includes the following step: sealing crystalline GeH, a pressure calibration object, and a pressure transmitting medium in a cavity of a diamond anvil cell, and adjusting pressure in the cavity to obtain amorphous GeH. In the present invention, pressure is applied to the GeH in the sealed diamond anvil cell, to implement amorphization of the GeH at room temperature. In this way, impurities can hardly be found in the preparation method, and pure amorphous GeH can be obtained. In addition, the method provided in the present invention has simple operations and good repeatability. | 1. A method for preparing amorphous GeH under high pressure, comprising the following step: sealing crystalline GeH, a pressure calibration object, and a pressure transmitting medium in a cavity of a diamond anvil cell, and increasing a pressure in the cavity at a pressurization rate of 0.2-0.5 GPa/min to 19.33-40 GPa to obtain amorphous GeH at room temperature. ¦ 2. The preparation method according to claim 1, wherein increasing the pressure in the cavity is implemented by adjusting a press bolt of the diamond anvil cell. ¦ 3. The preparation method according to claim 1, wherein a diameter of a diamond anvil face of the diamond anvil cell is 300-400 μm. ¦ 4. The preparation method according to claim 1, wherein the cavity of the diamond anvil cell has a diameter of 130-150 μm and a height of 40-60 μm. ¦ 5. The preparation method according to claim 1, wherein a gasket of the diamond anvil cell is a T301 steel sheet. ¦ 6. The preparation method according to claim 1, wherein the preparation method further comprises in-situ tests of X-ray diffraction of GeH and amorphization of GeH. ¦ 7. The preparation method according to claim 1, wherein the crystalline GeH has a particle size of 100-110 μm. | 1. A method for preparing amorphous GeH under high pressure, comprising the following step: sealing crystalline GeH, a pressure calibration object, and a pressure transmitting medium in a cavity of a diamond anvil cell, and increasing a pressure in the cavity at a pressurization rate of 0.2-0.5 GPa/min to 19.33-40 GPa to obtain amorphous GeH at room temperature. | CPC_C01B | 4921008002462
16/773298 | US | P | Multi-chamber hypochlorous acid dispenser | The invention provides a skin disinfectant for treating skin with eczema, preventing bacterial proliferation, and removing biofilm. Compositions of the invention include hypochlorous acid, acetic acid, water, and one or more additives or excipients. The formulation process removes metal ions, reduces ionic strength, controls pH, and reduces exposure to air, thus improving stability and lengthening shelf-life. | 1. A system for storing and producing air-free hypochlorous acid (HOCl), the system comprising: a container from which air has been purged, the container comprising a first compartment comprising a mixture of sodium hypochlorite (NaOCl) and water, a separate second compartment comprising a mixture of an organic acid and water, and a separate third compartment for receiving contents of the first and second compartments;a first one-way valve that permits fluid flow in a direction from the first compartment towards the third compartment; anda second one-way valve that permits fluid flow in a direction from the second compartment towards the third compartment. ¦ 2. The system of claim 1, wherein the second compartment contains at least one buffering agent. ¦ 3. The system of claim 2, wherein the water in at least one of the first and second compartments has a buffering capacity from about pH 3.5 to about pH 9.0. ¦ 4. The system of claim 2, wherein the buffering agent comprises sodium hydroxide (NaOH). ¦ 5. The system of claim 1, wherein the first compartment comprises walls of an opaque material. ¦ 6. The system of claim 1, wherein the first and second one-way valves are configured to permit flow of contents from the first and second compartments into the third compartment in response to an increase in pressure within the first and second compartments. ¦ 7. The system of claim 6, wherein the first and second one-way valves are configured to permit flow of contents from the first and second compartments into the third compartment at a defined ratio in response to an increase in pressure within the first and second compartments. ¦ 8. The system of claim 6, further comprising a member configured to increase pressure within the first and second compartments upon user manipulation. ¦ 9. The system of claim 6, wherein the first and second compartments comprise walls of a flexible material configured to allow an increase in internal pressure of the first and second compartments in response to a force administered to an outside surface of the first and second compartments. ¦ 10. The system of claim 1, further comprising a third one-way valve that permits fluid flow in a direction from the third compartment towards an exterior of the container. ¦ 11. The system of claim 10, wherein the third compartment is configured to direct its contents to the exterior of the container in response to an increase in pressure within the third compartment. ¦ 12. The system of claim 11, further comprising a member configured to increase pressure within the third compartment upon user manipulation. ¦ 13. The system of claim 11, wherein the third compartment comprises walls of a flexible material configured to allow an increase in internal pressure of the third compartment in response to a force administered to an outside surface of the third compartment. ¦ 14. The system of claim 1, wherein the organic acid comprises acetic acid (HAc). ¦ 15. The system of claim 1, configured to produce hypochlorous acid (HOCl) having a pH from about 4.5 to about 7.5 in the third compartment after introduction of the mixture of NaOCl and water from the first compartment and the mixture of organic acid and water from the second compartment into the third compartment. ¦ 16. The system of claim 1, further comprising a fourth compartment coupled to the third compartment by a fourth one-way valve that permits fluid flow in a direction from the fourth compartment towards the third compartment, the fourth compartment comprising water. ¦ 17. The system of claim 1, wherein the container is a spray bottle. ¦ 18. A system for storing and producing air-free hypochlorous acid (HOCl), the system comprising: a container from which air has been purged, the container comprising a first compartment comprising a mixture of calcium hypochlorite (Ca(OCl)2) and water, a separate second compartment comprising a mixture of an organic acid and water, and a separate third compartment for receiving contents of the first and second compartments;a first one-way valve that permits the contents of the first compartment to enter the third compartment; anda second one-way valve that permits the contents of the second compartment to the third compartment. ¦ 19. The system of claim 18, wherein the second compartment contains at least one buffering agent. ¦ 20. The system of claim 19, wherein the water in at least one of the first and second compartments has a buffering capacity from about pH 3.5 to about pH 9.0. ¦ 21. The system of claim 19, wherein the buffering agent comprises sodium hydroxide (NaOH). ¦ 22. The system of claim 21, wherein the organic acid comprises acetic acid (HAc). | 1. A system for storing and producing air-free hypochlorous acid (HOCl), the system comprising: a container from which air has been purged, the container comprising a first compartment comprising a mixture of sodium hypochlorite (NaOCl) and water, a separate second compartment comprising a mixture of an organic acid and water, and a separate third compartment for receiving contents of the first and second compartments;a first one-way valve that permits fluid flow in a direction from the first compartment towards the third compartment; anda second one-way valve that permits fluid flow in a direction from the second compartment towards the third compartment. | CPC_C01B | 4921008002464
16/837787 | US | P | Apparatus and method for generating nitric oxide in controlled and accurate amounts | A nitric oxide generator generates nitric oxide from a mixture of nitrogen and oxygen such as air treated by a pulsating electrical discharge. The desired concentration of nitric oxide is obtained by controlling at least one of a frequency of the pulsating electrical discharge and duration of each electrical discharge pulse. | 1. An apparatus for generating nitric oxide comprising: (i) a reaction chamber;(ii) an inlet to provide a reactant gas comprising nitrogen and oxygen to the reaction chamber;(iii) a pair of electrodes located in the reaction chamber and separated by a gap;(iv) an electronic control circuit in communication with the electrodes to generate an electric arc discharge across the gap, wherein the electronic control circuit is configured to control a pulse frequency of the electric arc discharge and a pulse duration of the electric arc discharge independent of the frequency; and wherein the electric arc discharge across the gap determines a concentration of nitric oxide generated in the reactant gas to produce a product gas comprising nitric oxide; and(v) an outlet for the product gas comprising nitric oxide. ¦ 2. The apparatus of claim 1, wherein the electronic control circuit is configured to provide a constant current during the electric discharge. ¦ 3. The apparatus of claim 1, wherein the product gas containing nitric oxide is generated using a flow of the reactant gas through the reaction chamber. ¦ 4. The apparatus of claim 3, further comprising a flow device to provide the flow of the reactant gas through the reaction chamber. ¦ 5. The apparatus of claim 4, wherein the flow device is selected from the group consisting of: a flow sensor for measuring the gas flow from an external regulated source to produce the gas flow, a pump system operating to produce the gas flow without flow sensing, a control valve, and a pump system with a flow sensor system providing feedback control of the pump system to produce the gas flow. ¦ 6. The apparatus of claim 4, wherein the flow device is positioned between the inlet and the reaction chamber. ¦ 7. The apparatus of claim 4, wherein the flow device is configured to provide the flow of the reactant gas based on a measurement associated with a medical gas into which the product gas flows. ¦ 8. The apparatus of claim 7, wherein the measurement associated with the medical gas is a flow rate of the medical gas such that the flow of the reactant gas through the reaction chamber is proportional to the flow rate of the medical gas. ¦ 9. The apparatus of claim 1, further comprising one or more filters. ¦ 10. The apparatus of claim 9, wherein one of the one or more filters is arranged upstream of the reaction chamber. ¦ 11. The apparatus of claim 9, wherein one of the one or more filters is arranged downstream of the reaction chamber and is configured to remove NO2 from the product gas. ¦ 12. The apparatus of claim 1, further comprising one or more sensors. ¦ 13. The apparatus of claim 12, wherein one of the one or more sensors is a pressure trigger sensor. ¦ 14. The apparatus of claim 12, wherein one of the one or more sensors is a flow sensor. ¦ 15. The apparatus of claim 12, wherein one of the one or more sensors is a discharge sensor. ¦ 16. The apparatus of claim 1, wherein the electronic control circuit is further configured to generate an electric arc discharge across the gap in response to detecting inspiration. ¦ 17. The apparatus of claim 1, further comprising a transformer in communication with the electronic control circuit. ¦ 18. The apparatus of claim 1, wherein the outlet is in communication with a nitric oxide applicator to deliver the product gas to a patient. ¦ 19. The apparatus of claim 18, wherein the nitric oxide applicator is selected from a group consisting of a nasal cannula, a face mask, and a tube in communication with a ventilator breathing system. ¦ 20. The apparatus of claim 1, wherein the apparatus is configured to be used with a ventilator. ¦ 21. The apparatus of claim 1, further comprising a capacitor discharge circuit. ¦ 22. The apparatus of claim 1, further comprising a pulse duration control circuit. ¦ 23. The apparatus of claim 22, wherein the pulse duration control circuit comprises a transistor. ¦ 24. The apparatus of claim 23, wherein the transistor comprises a high voltage diode. ¦ 25. The apparatus of claim 23, wherein the pulse duration control circuit controls the transistor in a pulse width modulation mode to control an average current during pulse duration phase of the electric discharge. ¦ 26. The apparatus of claim 23, wherein the electronic control circuit comprises an inductor to smooth a pulse width modulated current from said transistor. ¦ 27. The apparatus of claim 1, where the electronic control circuit is configured to control the frequency of the electric discharge to within a range of 0.1 and 100 Hz, and the duration of the electric discharge within a range of 20 microseconds and 500 milliseconds. ¦ 28. The apparatus of claim 27, where the electronic control circuit is configured to control the frequency of the electric discharge to within a range of 0.1 and 45 Hz, and the duration of the electric discharge within a range of between 0.1 milliseconds and 10 milliseconds. ¦ 29. The apparatus of claim 1, further comprising a pulse trigger controller. ¦ 30. The apparatus of claim 1, where the electronic control circuit is configured to further control an average current during the electric discharge within a range of 20 to 3000 milliamps. ¦ 31. An apparatus for generating nitric oxide comprising: (i) a reaction chamber;(ii) an inlet to provide a reactant gas comprising nitrogen and oxygen to the reaction chamber;(iii) a pair of electrodes located in the reaction chamber and separated by a gap;(iv) an electronic control circuit in communication with the electrodes to generate an electric arc discharge across the gap, wherein the electronic control circuit is configured to control a pulse frequency of the electric arc discharge and a pulse duration of the electric arc discharge independent of the frequency; wherein the frequency of the electric discharge is within a range of 0.1 and 100 Hz, and the duration of the electric discharge is within a range of 20 microseconds and 500 milliseconds, and wherein the electric arc discharge across the gap determines a concentration of nitric oxide generated in the reactant gas to produce a product gas comprising nitric oxide;(v) one or more sensors;(vi) one or more filters; and(vii) an outlet to provide the product gas comprising nitric oxide;wherein the outlet is in communication with a nitric oxide applicator to deliver the product gas to a patient. ¦ 32. The apparatus of claim 31, where the electronic control circuit is configured to control the frequency of the electric discharge to within a range of 0.1 and 45 Hz, and the duration of the electric discharge within a range of between 0.1 milliseconds and 10 milliseconds. ¦ 33. The apparatus of claim 31, where the electronic control circuit is configured to further control an average current during the electric discharge within a range of 20 to 3000 milliamps. | 1. An apparatus for generating nitric oxide comprising: (i) a reaction chamber;(ii) an inlet to provide a reactant gas comprising nitrogen and oxygen to the reaction chamber;(iii) a pair of electrodes located in the reaction chamber and separated by a gap;(iv) an electronic control circuit in communication with the electrodes to generate an electric arc discharge across the gap, wherein the electronic control circuit is configured to control a pulse frequency of the electric arc discharge and a pulse duration of the electric arc discharge independent of the frequency; and wherein the electric arc discharge across the gap determines a concentration of nitric oxide generated in the reactant gas to produce a product gas comprising nitric oxide; and(v) an outlet for the product gas comprising nitric oxide. | CPC_C01B | 4921008002468
16/637618 | US | P | Utilization of pollutants from internal combustion engines | Nitrogen oxides formed in combustion engines are recycled such that the nitrogen oxides can be utilized for producing liquid or solid chemicals. The nitrogen oxides are recycled by a method including an adsorber material adsorbing nitrogen oxides from an exhaust-gas stream of the combustion engine, removing the adsorber material laden with nitrogen oxides, desorbing the adsorbed nitrogen oxides from the adsorber material, and converting the nitrogen oxides desorbed from the adsorber material into liquid or solid nitrogen-containing compounds. | 1. A system for recycling nitrogen oxides formed in a combustion engine, the system comprising: an adsorber unit having an adsorber material including at least one zeolite configured to adsorb nitrogen oxides from an exhaust-gas stream of the combustion engine, the adsorber unit being configured as an exchangeable cartridge or such that adsorber material laden with nitrogen oxides is removable from the adsorber unit so that another adsorber material, unladen with nitrogen oxides, can be accommodated in the adsorber unit, in a non-destructive manner;a desorption module, detached from the combustion engine and provided outside of the exhaust-gas stream, configured to desorb, from the adsorber material, nitrogen oxides that have been adsorbed by the adsorber material; anda reaction unit, detached from the combustion engine and provided outside of the exhaust-gas stream, configured to convert the nitrogen oxides desorbed by the desorption module into liquid or solid nitrogen-containing compounds. ¦ 2. The system according to claim 1, wherein the adsorber unit is configured such that adsorber material laden with nitrogen oxides is removable from the adsorber unit, andthe adsorber unit is configured as a reclosable container from which the adsorber material is removable after opening of the reclosable container. ¦ 3. The system according to claim 1, wherein the desorption module is configured to heat the adsorber unit, or feed hot water vapor, hot gas or a liquid solvent to the adsorber unit, and thereby desorb nitrogen oxides from the adsorber unit, orthe desorption module is configured to heat the adsorber material laden with nitrogen oxides, or to treat the adsorber material with hot water vapor, hot gas or a liquid solvent, and thereby desorb nitrogen oxides from the adsorber material. ¦ 4. The system according to claim 1, wherein the reaction unit includes a reactor to convert nitrogen oxides to form nitric acid. ¦ 5. The system according to claim 4, wherein the reaction unit includes another reactor to convert the nitric acid with ammonia to form ammonium nitrate. ¦ 6. A system, for recycling nitrogen oxides formed in a combustion engine, the system comprising: an adsorber unit having an adsorber material including at least one zeolite configured to adsorb nitrogen oxides from an exhaust-gas stream of the combustion engine;a desorption module, detached from the combustion engine and provided outside of the exhaust-gas stream, configured to desorb, from the adsorber material, nitrogen oxides that have been adsorbed by the adsorber material; anda reaction unit, detached from the combustion engine and provided outside of the exhaust-gas stream, configured to convert the nitrogen oxides desorbed by the desorption module into liquid or solid nitrogen-containing compounds, the reaction unit including a reactor to convert nitrogen oxides to form nitric acid. ¦ 7. The system according to claim 6, wherein the reaction unit includes another reactor to convert the nitric acid with ammonia to form ammonium nitrate. ¦ 8. The system according to claim 6, wherein the desorption module is configured to heat the adsorber unit, or feed hot water vapor, hot gas or a liquid solvent to the adsorber unit, and thereby desorb nitrogen oxides from the adsorber unit, orthe desorption module is configured to heat the adsorber material laden with nitrogen oxides, or to treat the adsorber material with hot water vapor, hot gas or a liquid solvent, and thereby desorb nitrogen oxides from the adsorber material. ¦ 9. A method for the recycling of nitrogen oxides formed in a combustion engine, the method comprising: adsorbing, in an adsorber unit having an adsorber material including at least one zeolite, nitrogen oxides from an exhaust-gas stream of the combustion engine, the adsorber unit being configured as an exchangeable cartridge or such that adsorber material laden with nitrogen oxides is removable from the adsorber unit so that another adsorber material, unladen with nitrogen oxides, can be accommodated in the adsorber unit, in a non-destructive manner;removing the adsorber unit having the adsorber material laden with nitrogen oxides or removing the adsorber material laden with nitrogen oxides from the adsorber unit, to a desorption module, the desorption module being detached from the combustion engine and provided outside of the exhaust-gas stream;desorbing, by the desorption module, the adsorbed nitrogen oxides from the adsorber material; andconverting, by a reaction unit detached from the combustion engine and provided outside of the exhaust-gas stream, the nitrogen oxides desorbed from the adsorber material into liquid or solid nitrogen-containing compounds. ¦ 10. The method according to claim 9, wherein the liquid or solid nitrogen-containing compounds include nitrates. ¦ 11. The method according to claim 10, wherein the nitrates include ammonium nitrates. ¦ 12. The method according to claim 9, wherein the at least one zeolite includes ZSM-5, zeolite Y, or mordenite. ¦ 13. The method according to claim 9, wherein the adsorber unit is configured as the exchangeable cartridge,the adsorber unit is provided in an exhaust tract of the combustion engine, andthe method comprises:removing the adsorber unit from the exhaust tract; andproviding another adsorber unit, having an adsorber material unladen with nitrogen oxides, in the exhaust tract of the combustion engine. ¦ 14. The method according to claim 9, wherein the adsorber unit is such that the adsorber material laden with nitrogen oxides is removable from the adsorber unit,the adsorber material is provided in a container of the adsorber unit, andthe method comprises:removing the adsorber material laden with nitrogen oxides from the container; andproviding another adsorber material, unladen with nitrogen oxides, in the container. ¦ 15. The method according to claim 9, wherein removing the adsorber unit having the adsorber material laden with nitrogen oxides or removing the adsorber material laden with nitrogen oxides from the adsorber unit, is performed in response to reaching a capacity of the adsorber unit for accommodating nitrogen oxides. ¦ 16. The method according to claim 9, wherein desorbing the adsorbed nitrogen oxides from the adsorber material includes: treating the adsorber material with at least one of heat, hot vapor, hot gas, and a liquid solvent, andseparating the nitrogen oxides from the adsorber material. ¦ 17. The method according to claim 16, wherein the treating of the adsorber material with the at least one of heat, hot vapor, hot gas, and the liquid solvent, is performed at a temperature of 200° C. or less. ¦ 18. The method according to claim 17, further comprising drying the adsorber material at a temperature of 200° C. or less. ¦ 19. The method according to claim 9, further comprising after removing the adsorber unit having the adsorber material laden with nitrogen oxides or after removing the adsorber material laden with nitrogen oxides from the adsorber unit, storing the adsorber material laden with nitrogen oxides at a collection point together with a plurality of other adsorber materials laden with nitrogen oxides, and desorbing the adsorbed nitrogen oxides from the adsorber material includes desorbing the adsorbed nitrogen oxides from the adsorber material together with desorbing the adsorbed nitrogen oxides from the plurality of other adsorber materials. | 1. A system for recycling nitrogen oxides formed in a combustion engine, the system comprising: an adsorber unit having an adsorber material including at least one zeolite configured to adsorb nitrogen oxides from an exhaust-gas stream of the combustion engine, the adsorber unit being configured as an exchangeable cartridge or such that adsorber material laden with nitrogen oxides is removable from the adsorber unit so that another adsorber material, unladen with nitrogen oxides, can be accommodated in the adsorber unit, in a non-destructive manner;a desorption module, detached from the combustion engine and provided outside of the exhaust-gas stream, configured to desorb, from the adsorber material, nitrogen oxides that have been adsorbed by the adsorber material; anda reaction unit, detached from the combustion engine and provided outside of the exhaust-gas stream, configured to convert the nitrogen oxides desorbed by the desorption module into liquid or solid nitrogen-containing compounds. | CPC_C01B | 4921008002469
16/246120 | US | P | Method for preparing functionalized carbon materials | The present invention belongs to the field of new materials technology and discloses a green method for preparing functionalized carbon materials. The present invention can use potassium ferrate(VI) as an oxidant and mechanical milling as a reaction technique for oxidizing carbon materials in a preparation of functionalized carbon materials having oxygen-containing functional groups. Compared with the prior art, the present invention provides a method that combines an environmentally friendly oxidant with an environmentally friendly reaction process. The oxidant potassium ferrate(VI) is a green oxidant without producing any toxic byproducts. The reaction process is solvent-free, facilitated by milling the solid mixture of carbon materials and the oxidant. Thus, the present invention provides an environmentally friendly method for preparing oxidatively functionalized carbon materials, which is of promotion value. | 1. A method for preparing a functionalized carbon material, comprising milling a carbon material and potassium ferrate(VI) to oxidize the carbon material to produce an oxidized carbon material, wherein the carbon material includes carbon nanotubes,the carbon nanotubes include one or more selected from the group consisting of multiwalled carbon nanotubes, double-walled carbon nanotubes, and single-walled carbon nanotubes,the functionalized carbon material has oxygen-containing groups on a surface thereof,oxidation between the carbon material and potassium ferrate(VI) does not need any solvent, andthe mass ratio of the carbon material to potassium ferrate(VI) is 1:5-50. ¦ 2. The method according to claim 1, wherein the method further includes performing a post treatment of the oxidized carbon material. ¦ 3. The method according to claim 1, wherein the milling is a manual milling or a machine milling, the manual milling is performed with a manual milling or grinding or dispersing device, and the machine milling is performed with a machine milling or grinding or dispersing device. ¦ 4. The method according to claim 3, wherein the manual milling or grinding or dispersing device includes at least one selected from the group consisting of a mortar and a pestle, and the machine milling or grinding or dispersing device includes planetary ball mill machine, vibration ball mill machine, stirring dispersing machine, or grinder. | 1. A method for preparing a functionalized carbon material, comprising milling a carbon material and potassium ferrate(VI) to oxidize the carbon material to produce an oxidized carbon material, wherein the carbon material includes carbon nanotubes,the carbon nanotubes include one or more selected from the group consisting of multiwalled carbon nanotubes, double-walled carbon nanotubes, and single-walled carbon nanotubes,the functionalized carbon material has oxygen-containing groups on a surface thereof,oxidation between the carbon material and potassium ferrate(VI) does not need any solvent, andthe mass ratio of the carbon material to potassium ferrate(VI) is 1:5-50. | CPC_C01B | 4921007001986
16/908804 | US | P | Molecular sieve SSZ-114, its synthesis and use | A novel synthetic crystalline aluminogermanosilicate molecular sieve material, designated SSZ-114, is provided. SSZ-114 can be synthesized by treating an aluminogermanosilicate molecular sieve of CTH framework topology with water or an aqueous solution of a mineral acid under conditions sufficient to degermanate at least a portion of aluminogermanosilicate molecular sieve to form a degermanated molecular sieve and calcining the degermanated molecular sieve under conditions sufficient to convert the degermanated molecular sieve to SSZ-114. Molecular sieve SSZ-114 may be used in organic compound conversion reactions and/or sorptive processes. | 1. An aluminogermanosilicate molecular sieve having, in its calcined form, a powder X-ray diffraction pattern shown in FIG. 1; wherein the aluminogermanosilicate molecular sieve has a composition, in terms of molar ratios, as follows:SiO2/Al2O350 to 5000SiO2/GeO225 to 50. ¦ 2. A method of synthesizing the aluminogermanosilicate molecular sieve of claim 1, the method comprising: (a) providing a first aluminogermanosilicate molecular sieve, the first aluminogermanosilicate molecular sieve having a CTH framework topology;(b) treating the first aluminogermanosilicate molecular sieve with water under conditions sufficient to degermanate at least a portion of the first aluminogermanosilicate molecular sieve to form a degermanated molecular sieve; and(c) calcining the degermanated molecular sieve under conditions sufficient to convert the degermanated molecular sieve to a second aluminogermanosilicate molecular sieve, the second aluminogermanosilicate molecular sieve having, in its calcined form, a powder X-ray diffraction pattern as shown in FIG. 1. ¦ 3. The method of claim 2, wherein the treating according to (b) is carried out at a temperature of from 15° C. to 200° C. ¦ 4. The method of claim 2, wherein the treating according to (b) is carried out at a temperature of from 15° C. to 50° C. ¦ 5. The method of claim 2, wherein the treating according to (b) is carried out for a period of from 12 to 36 hours. ¦ 6. The method of claim 2, wherein a weight ratio of water to the first aluminogermanosilicate molecular sieve is in a range of from 1:1 to 500:1. ¦ 7. The method of claim 2, wherein the calcining according to (c) is carried out at a temperature of from 400° C. to 700° C. ¦ 8. The method of claim 2, wherein the calcining according to (c) is carried out for a period of from 1 to 10 hours. ¦ 9. A process for converting a feedstock comprising an organic compound to a conversion product, the process comprising contacting the feedstock at organic compound conversion conditions with a catalyst comprising the aluminogermanosilicate molecular sieve of claim 1. | 1. An aluminogermanosilicate molecular sieve having, in its calcined form, a powder X-ray diffraction pattern shown in FIG. 1; wherein the aluminogermanosilicate molecular sieve has a composition, in terms of molar ratios, as follows:SiO2/Al2O350 to 5000SiO2/GeO225 to 50. | CPC_C01B | 4921007001988
16/772772 | US | P | Method for storing electrical energy in solid matter | The method includes two technological segments (i) a reduction segment and (ii) an oxidation segment that are interconnected by various support technological processes for the regeneration of solutions and gases and heat recuperation. The reduction segment includes an electrolysis that is performed from a solution of chloride salts of an energy carrier. During the electrolysis, these elements reduce to a lower oxidation state, solidify on the electrodes or precipitate to a solid state. The solid substance thus obtained is the energy carrier that can be stored outside of the electrolyser until a need for additional energy emerges. During the electrolysis, chlorine gas develops that is collected and dissolved in water. An HCl solution is regenerated, which is used in the oxidation segment. Oxygen is released in this process. The energy that has thus been stored in the oxidation potential of the energy carrier is released during a spontaneous chemical reaction between the energy carrier and the HCl solution in the oxidation segment. In this chemical reaction, the oxidation state of the chemical elements which constitute the energy carrier is increased to an oxidation state identical to that from before the beginning of the electrolysis. The reaction product hydrogen is formed that represents a high calorific fuel. This fuel can be immediately converted to heat or electrical energy, without a need for intermediate storage, by known methods. Only water enters the entire method, oxygen and hydrogen leave, while the cycle is closed/cyclic for the remaining substances. | 1. A method for storing electrical energy in a solid matter, characterised by comprising: (i) carrying out an electrolysis with an electrical energy source (1) in a reduction segment comprising of an electrolyser (2) with a cathode (3) and an anode (4), wherein from an electrolyte solution, which is a solution of an energy carrier chloride salt, a reduction of the energy carrier ions is carried out until a solid energy carrier is produced, which has a very high volume energy density and is chemically stable, wherein a chlorine gas is produced, and (ii) performing a chemical reaction in an oxidation segment that includes a reaction vessel (5) with an HCI solution, wherein the chemical reaction occurs in the reaction vessel between the solid energy carrier obtained in the reduction segment and the HCI solution, wherein heat, a chloride salt solution of the energy carrier, and hydrogen are produced. ¦ 2. Method according to claim 1, characterised in that the hydrogen produced in the oxidation segment is used in fuel cells for generating electrical energy or as fuel for producing heat energy. ¦ 3. Method according to claim 1, characterised in that the electrolysis is carried out at room temperature or at a slightly elevated temperature that is below the boiling point of the electrolyte solution. ¦ 4. Method according to claim 1, characterised in that the solid energy carrier is stored in a storage (6) for subsequent release of an energy in the oxidation segment. ¦ 5. Method according to claim 1, characterised in that an energy in the reaction carried out in the oxidation segment is produced in the form of released heat that is recuperated in a heat recuperator (7) and supplied to a regeneration process of the HCI solution in an electrolyte regenerator (8) and optionally to the electrolysis in the electrolyser (2). ¦ 6. Method according to claim 1, characterised in that the reaction chloride salt solution of the energy carrier is optionally stored in acid-resistant tanks (9) or is immediately introduced into a new electrolytic cycle. ¦ 7. Method according to claim 1, characterised in that the chlorine gas that develops on the anode (4) during the electrolysis is conducted to an electrolyte regenerator (8), wherein an HCI solution is produced again during a reaction with water, and the regenerated HCI solution is introduced in the oxidation segment, more precisely into the reaction vessel (5) for the reaction with the energy carrier. ¦ 8. Method according to claim 1, characterised in that only water enters the method, oxygen and hydrogen leave, while the method is a cycle that is closed/cyclic for the remaining substances. ¦ 9. Method according to claim 1, characterised in that the energy carriers is one or more metals selected from Fe, Pb, Zn, Cr, Sn, Co, Ni, the alloys thereof or the intermetallic compounds thereof which have a negative reduction potential, yet a less negative reduction potential than the reduction potential of the water. ¦ 10. Method according to claim 1, characterised in that the energy carrier is Fe or Zn. ¦ 11. Method according to claim 1, characterised in that in the reduction segment, a FeCl2 solution is electrolysed in the electrolyser (2), in which the cathode part is separated from the anode part by an ion-permeable membrane, wherein the iron ions Fe2+ on the cathode (3) are reduced to ametallic iron Fe, while gaseous chlorine 012 is produced on the anode side; when the electrolysis is over, the metallic iron Fe is the energy carrier and can be stored in the storage (6) under an atmosphere of nitrogen; the leaving gaseous chlorine is collected in a process of electrolyte regeneration in the electrolyte regenerator (8) and dissolved in water which is supplied to the method, wherein the HCI solution, which is returned to the reaction vessel (5) of the oxidation segment, and the gaseous O2 are produced; when a need for energy emerges, the stored metallic iron Fe in the oxidation segment of the method is subject to the reaction with the HCI solution, wherein FeCl2 and hydrogen are produced, which hydrogen is subsequently used as fuel and the obtained FeCl2 solution is stored and re-used for the electrolysis in the reduction segment. ¦ 12. Method according to claim 11, characterised in that the energy density by volume in the iron as the energy carrier is higher than that of currently used energy carriers intended for storing electrical energy and amounts to 11.20 kWh/l. | 1. A method for storing electrical energy in a solid matter, characterised by comprising: (i) carrying out an electrolysis with an electrical energy source (1) in a reduction segment comprising of an electrolyser (2) with a cathode (3) and an anode (4), wherein from an electrolyte solution, which is a solution of an energy carrier chloride salt, a reduction of the energy carrier ions is carried out until a solid energy carrier is produced, which has a very high volume energy density and is chemically stable, wherein a chlorine gas is produced, and (ii) performing a chemical reaction in an oxidation segment that includes a reaction vessel (5) with an HCI solution, wherein the chemical reaction occurs in the reaction vessel between the solid energy carrier obtained in the reduction segment and the HCI solution, wherein heat, a chloride salt solution of the energy carrier, and hydrogen are produced. | CPC_C01B | 4921006002485
16/240422 | US | P | Methods for production of carbon and hydrogen from natural gas and other hydrocarbons | A method for producing elemental carbon and hydrogen gas directly from a hydrocarbon (for example, natural gas or methane) using a chemical reaction or series of reactions. In an aspect, other materials involved such as, for example, elemental magnesium, remain unchanged and function as a catalyst. | 1. A method of producing elemental carbon and hydrogen comprising reacting at least one molten metal with at least one hydrocarbon at a temperature sufficient to melt the metal, wherein said reaction produces elemental carbon and hydrogen, wherein the molten metal is molten lithium. ¦ 2. The method of claim 1, wherein the hydrocarbon is a gas at 25° C. and 760 torr. ¦ 3. The method of claim 1, wherein the hydrocarbon is a liquid at 25° C. and 760 torr. ¦ 4. The method of claim 1, wherein the hydrocarbon is a solid at 25° C. and 760 torr. ¦ 5. The method of claim 1, wherein the hydrocarbon is methane. ¦ 6. The method of claim 1, wherein the temperature is in a range selected from the group consisting of from about 600° C. to about 950° C., from about 600° C. to about 900° C., from about 650° C. to about 950° C., from about 650° C. to about 900° C., from about 700° C. to about 950° C., from about 700° C. to about 900° C., from about 650° C. to about 1,000° C., from about 700° C. to about 1,000° C. ¦ 7. The method of claim 1, wherein the temperature range is about 600° C. to about 950° C. ¦ 8. The method of claim 1, wherein the temperature range is about 650° C. to about 900° C. ¦ 9. The method of claim 1, wherein the temperature range is about 650° C. to about 1,000° C. ¦ 10. The method of claim 1, wherein the temperature range is about 700° C. to about 950° C. ¦ 11. The method of claim 1, wherein the reaction takes place in a single vessel. ¦ 12. The method of claim 1, wherein the reaction is carried out with a metal halide also present. ¦ 13. The method of claim 1, wherein the reaction is carried out under continuous conditions. ¦ 14. The method of claim 1, further comprising the step of isolating the carbon. ¦ 15. The method of claim 1, wherein the reaction occurs via a carbide intermediate. ¦ 16. The method of claim 1, wherein the reaction occurs via a sesquacarbide intermediate. ¦ 17. The method of claim 1, wherein the temperature is 10° C. to 500° C. above the melting point of lithium. ¦ 18. The method of claim 1, wherein the temperature is 10° C. to 250° C. above the melting point of lithium. ¦ 19. The method of claim 1, wherein the temperature is 10° C. to 100° C. above the melting point of lithium. | 1. A method of producing elemental carbon and hydrogen comprising reacting at least one molten metal with at least one hydrocarbon at a temperature sufficient to melt the metal, wherein said reaction produces elemental carbon and hydrogen, wherein the molten metal is molten lithium. | CPC_C01B | 4921006002487
16/561091 | US | P | Boron nitride nanotube synthesis via direct induction | High quality, catalyst-free boron nitride nanotubes (BNNTs) that are long, flexible, have few wall molecules and few defects in the crystalline structure, can be efficiently produced by a process driven primarily by Direct Induction. Secondary Direct Induction coils, Direct Current heaters, lasers, and electric arcs can provide additional heating to tailor the processes and enhance the quality of the BNNTs while reducing impurities. Heating the initial boron feed stock to temperatures causing it to act as an electrical conductor can be achieved by including refractory metals in the initial boron feed stock, and providing additional heat via lasers or electric arcs. Direct Induction processes may be energy efficient and sustainable for indefinite period of time. Careful heat and gas flow profile management may be used to enhance production of high quality BNNT at significant production rates. | 1. An apparatus for synthesizing BNNTs through direct induction, the apparatus comprising: a chamber providing a boron feedstock mounting surface; a nitrogen gas supply system configured to feed nitrogen to the chamber in a first direction;a boron feedstock support; anda direct induction coil surrounding the boron feedstock support and configured to provide direct inductive heat to an electrically conductive boron feedstock on the boron feedstock support, and evaporate boron from the electrically conductive boron feedstock in the first direction. ¦ 2. The apparatus of claim 1, further comprising: a growth zone region downstream of the boron feedstock support in the first direction, the growth zone region configured to allow BNNTs to self-assemble downstream of the boron feedstock support in the first direction. ¦ 3. The apparatus of claim 1, wherein the boron feedstock support comprises a crucible made of at least boron nitride. ¦ 4. The apparatus of claim 1, wherein the boron feedstock support comprises a water cooling channel. ¦ 5. The apparatus of claim 3, further comprising a concentrator surrounding the crucible. ¦ 6. The apparatus of claim 5, wherein the concentrator comprises an outer cylindrical portion of a first length in the first direction, and an inner cylindrical portion of a second length in the first direction, the first length being greater than the second length. ¦ 7. The apparatus of claim 6, wherein the concentrator further comprises a vertical slot configured to force eddy currents generated in the direct induction concentrator to follow a circulating path. ¦ 8. The apparatus of claim 1, wherein the boron feedstock support comprises a crucible made of at least boron nitride, and the direct induction coil is configured to support the crucible. ¦ 9. The apparatus of claim 1, further comprising a second direct induction coil surrounding at least a portion of the boron feedstock support and configured to inductively heat at least a portion of the boron feedstock support. ¦ 10. The apparatus of claim 1, further comprising at least one laser for heating the boron feedstock to a temperature at which the boron feedstock is electrically conductive. ¦ 11. The apparatus of claim 1, further comprising at least one electric arc for heating the boron feedstock to a temperature at which the boron feedstock is electrically conductive. ¦ 12. The apparatus of claim 1, further comprising a direct current heating coil surrounding at least a portion of the growth zone. ¦ 13. The apparatus of claim 1, wherein the nitrogen gas supply system is configured to feed nitrogen gas to the chamber at an elevated pressure. ¦ 14. The apparatus of claim 13, wherein the elevated pressure is about 2 atmospheres to about 250 atmospheres. ¦ 15. An apparatus for synthesizing BNNTs through direct induction, the apparatus comprising: a chamber providing a boron feedstock mounting surface; a nitrogen gas supply system configured to feed nitrogen to the chamber in a first direction;a boron feedstock support;an induction coil surrounding the boron feedstock support and configured to inductively heat an electrically conductive feedstock on the boron feedstock support;a growth zone region downstream of the boron feedstock support in the first direction, the growth zone region configured to allow BNNTs to self-assemble downstream of the boron feedstock support in the first direction; anda direct induction eddy current field concentrator surrounding at least a portion of the boron feedstock support. ¦ 16. The apparatus of claim 15, wherein the concentrator comprises an outer cylindrical portion of a first length in the first direction, an inner cylindrical portion of a second length in the first direction, the first length being greater than the second length, and a vertical slot from an outer cylindrical edge to an inner cylindrical edge and configured to force eddy currents generated in the direct induction concentrator to follow a circulating path along the outer cylindrical portion and the inner cylindrical portion. ¦ 17. The apparatus of claim 16, wherein the concentrator supports the boron feedstock support. ¦ 18. An apparatus for synthesizing BNNTs through direct induction, the apparatus comprising: a chamber providing a boron feedstock mounting surface; a nitrogen gas supply system configured to feed nitrogen to the chamber in a first direction;a boron feedstock support;a direct induction coil surrounding the boron feedstock support and configured to inductively heat an electrically conductive boron feedstock on the boron feedstock support; and evaporate boron from the electrically conductive boron feedstock in the first direction;a growth zone region downstream of the boron feedstock support in the first direction, the growth zone region configured to allow BNNTs to self-assemble downstream of the boron feedstock support in the first direction; anda supplemental heat source configured to heat the boron feedstock to a temperature at which the boron feedstock is electrically conductive. ¦ 19. The apparatus of claim 18, wherein the supplemental heat source comprises a laser. ¦ 20. The apparatus of claim 18, wherein the supplemental heat source comprises an electric arc. | 1. An apparatus for synthesizing BNNTs through direct induction, the apparatus comprising: a chamber providing a boron feedstock mounting surface; a nitrogen gas supply system configured to feed nitrogen to the chamber in a first direction;a boron feedstock support; anda direct induction coil surrounding the boron feedstock support and configured to provide direct inductive heat to an electrically conductive boron feedstock on the boron feedstock support, and evaporate boron from the electrically conductive boron feedstock in the first direction. | CPC_C01B | 4921006002490
16/411345 | US | P | Composition comprising optically and electronically active phosphorene | A composition includes a few-layer phosphorene nanomaterial comprising at least one of mono-, bi-, and n-layer phosphorene nanosheets, where n is an integer selected from 3 to 6; deoxygenated water; and at least one amphiphilic surface active component. | 1. A composition, comprising: a few-layer phosphorene nanomaterial comprising at least one of mono-, bi-, and n-layer phosphorene nanosheets, wherein n is an integer selected from 3 to 6;deoxygenated water; andat least one amphiphilic surface active component, wherein said at least one amphiphilic surface active component is selected from alkali metal alkylsulfates and combinations thereof. ¦ 2. The composition of claim 1, wherein said at least one amphiphilic surface active component is sodium dodecylsulfate. ¦ 3. The composition of claim 1, wherein said few-layer phosphorene nanomaterial is separable into two or more separation fractions comprising a subpopulation of few-layer phosphorene nanosheets comprising a surface area, each said fraction comprising monolayer phosphorene nanosheets, bilayer phosphorene nanosheets and trilayer phosphorene nanosheets, or combinations thereof. ¦ 4. The composition of claim 3, wherein said two or more separation fractions are obtainable by centrifuging said few-layer phosphorene nanomaterial in a deoxygenated fluid medium comprising a density gradient. ¦ 5. The composition of claim 4, wherein said deoxygenated fluid medium comprises deoxygenated aqueous iodixanol. ¦ 6. The composition of claim 5, wherein said deoxygenated fluid medium comprises a plurality of deoxygenated aqueous iodixanol concentrations, said density gradient comprising a range of concentration densities. ¦ 7. The composition of claim 6, wherein one of said two or more separation fractions is within said density gradient at a substantially invariant point during centrifugation, said invariant point comprising a density approximating a buoyant density of the one of said two or more separation fractions. ¦ 8. A composition, comprising: a few-layer phosphorene nanomaterial comprising at least one of mono-, bi-, and n-layer phosphorene nanosheets, wherein n is an integer selected from 3 to 6;deoxygenated water; andat least one amphiphilic surface active component, wherein said at least one amphiphilic surface active component is selected from bile salts and combinations thereof, wherein said bile salts comprise potassium salts of conjugated or unconjugated cholates and derivatives thereof. ¦ 9. The composition of claim 8, wherein said conjugated or unconjugated cholates and cholate derivatives comprise deoxycholates, chenodeoxycholates, taurodeoxycholates, glycochenodeoxycholates, ursodeoxycholates, and/or glycoursodeoxycholates. ¦ 10. A composition, comprising: a few-layer phosphorene nanomaterial comprising at least one of mono-, bi-, and n-layer phosphorene nanosheets, wherein n is an integer selected from 3 to 6;deoxygenated water; andat least one amphiphilic surface active component, wherein said at least one amphiphilic surface active component is selected from non-ionic triblock oxyalkylene copolymers and combinations thereof. ¦ 11. The composition of claim 10, wherein said at least one amphiphilic surface active component is a copolymer of oxyethylene and oxypropylene. ¦ 12. The composition of claim 10, wherein said few-layer phosphorene nanomaterial is separable into two or more separation fractions comprising a subpopulation of few-layer phosphorene nanosheets comprising a surface area, each said fraction comprising monolayer phosphorene nanosheets, bilayer phosphorene nanosheets and trilayer phosphorene nanosheets, or combinations thereof. ¦ 13. The composition of claim 12, wherein said two or more separation fractions are obtainable by centrifuging said few-layer phosphorene nanomaterial in a deoxygenated fluid medium comprising a density gradient. ¦ 14. The composition of claim 13, wherein said deoxygenated fluid medium comprises deoxygenated aqueous iodixanol. ¦ 15. The composition of claim 14, wherein said deoxygenated fluid medium comprises a plurality of deoxygenated aqueous iodixanol concentrations, said density gradient comprising a range of concentration densities. ¦ 16. The composition of claim 15, wherein one of said two or more separation fractions is within said density gradient at a substantially invariant point during centrifugation, said invariant point comprising a density approximating a buoyant density of the one of said two or more separation fractions. | 1. A composition, comprising: a few-layer phosphorene nanomaterial comprising at least one of mono-, bi-, and n-layer phosphorene nanosheets, wherein n is an integer selected from 3 to 6;deoxygenated water; andat least one amphiphilic surface active component, wherein said at least one amphiphilic surface active component is selected from alkali metal alkylsulfates and combinations thereof. | CPC_C01B | 4921006002491
16/997095 | US | P | Methods of producing carbon nanoparticles | A method of producing carbon nanoparticles, comprising milling carbonized date palm fronds to produce a milled powder; dispersing the milled powder in a liquid to form a suspension; sonicating the suspension to form the carbon nanoparticles; and collecting the carbon nanoparticles is provided. | 1. A method of producing carbon nanoparticles, comprising: milling carbonized date palm fronds to produce a milled powder;dispersing the milled powder in water to form a suspension, wherein the milled powder is present in the suspension in an amount of 10 g/L to 100 g/L;sonicating the suspension to form the carbon nanoparticles; andcollecting the carbon nanoparticles,wherein the dispersing and sonicating steps are performed in water without organic solvents or chemical additives. ¦ 2. The method of claim 1, wherein the carbonized date palm fronds are milled for 1 to 10 hours. ¦ 3. The method of claim 1, wherein the sonication is performed with a probe sonicator at a power of 175 to 250 W. ¦ 4. The method of claim 1, wherein the sonication is performed for 1 to 5 hours. ¦ 5. The method of claim 1, wherein the carbon nanoparticles have a mean primary particle size of 50 to 150 nm. ¦ 6. The method of claim 1, wherein the carbon nanoparticles are crystalline and have a mean lattice spacing of 0.30 to 0.45 nm by transmission electron microscopy. ¦ 7. The method of claim 1, wherein the carbon nanoparticles have a ratio of sp2 carbon to sp3 carbon of 1:0.5 to 1:1.5 by XPS. ¦ 8. The method of claim 1, wherein the carbon nanoparticles comprise carbon, oxygen, and other elements selected from the group consisting of sodium, calcium, sulfur, chlorine, magnesium, and hydrogen. ¦ 9. The method of claim 8, wherein a sum of an amount of carbon present in the carbon nanoparticles and an amount of oxygen present in the carbon nanoparticles is greater than 95.75 atom % based on a total number of atoms in the carbon nanoparticles by X-ray photoelectron spectroscopy (XPS). ¦ 10. A method of producing carbon nanoparticles, comprising: milling carbonized date palm fronds to produce a milled powder;dispersing the milled powder in water to form a suspension;sonicating the suspension to form the carbon nanoparticles, wherein the sonication is performed with a probe sonicator at a power of 175 to 250 W; andcollecting the carbon nanoparticles,wherein the dispersing and sonicating steps are performed in water without organic solvents or chemical additives. ¦ 11. The method of claim 10, wherein the carbonized date palm fronds are milled for 1 to 10 hours. ¦ 12. The method of claim 10, wherein the milled powder is present in the suspension in an amount of 10 g/L to 100 g/L. ¦ 13. The method of claim 10, wherein the sonication is performed for 1 to 5 hours. ¦ 14. The method of claim 10, wherein the carbon nanoparticles have a mean primary particle size of 50 to 150 nm. ¦ 15. The method of claim 10, wherein the carbon nanoparticles are crystalline and have a mean lattice spacing of 0.30 to 0.45 nm by transmission electron microscopy. ¦ 16. The method of claim 10, wherein the carbon nanoparticles have a ratio of sp2 carbon to sp3 carbon of 1:0.5 to 1:1.5 by XPS. ¦ 17. The method of claim 10, wherein the carbon nanoparticles comprise carbon, oxygen, and other elements selected from the group consisting of sodium, calcium, sulfur, chlorine, magnesium, and hydrogen. ¦ 18. The method of claim 17, wherein a sum of an amount of carbon present in the carbon nanoparticles and an amount of oxygen present in the carbon nanoparticles is greater than 95.75 atom % based on a total number of atoms in the carbon nanoparticles by X-ray photoelectron spectroscopy (XPS). ¦ 19. A method of producing carbon nanoparticles, comprising: milling carbonized date palm fronds to produce a milled powder;dispersing the milled powder in water to form a suspension;sonicating the suspension to form the carbon nanoparticles; andcollecting the carbon nanoparticles,wherein the dispersing and sonicating steps are performed in water without organic solvents or chemical additives and wherein the carbon nanoparticles have a mean primary particle size of 50 to 150 nm. ¦ 20. The method of claim 19, wherein the carbonized date palm fronds are milled for 1 to 10 hours. ¦ 21. The method of claim 19, wherein the milled powder is present in the suspension in an amount of 10 g/L to 100 g/L. ¦ 22. The method of claim 19, wherein the sonication is performed with a probe sonicator at a power of 175 to 250 W. ¦ 23. The method of claim 19, wherein the sonication is performed for 1 to 5 hours. ¦ 24. The method of claim 19, wherein the carbon nanoparticles are crystalline and have a mean lattice spacing of 0.30 to 0.45 nm by transmission electron microscopy. ¦ 25. The method of claim 19, wherein the carbon nanoparticles have a ratio of sp2 carbon to sp3 carbon of 1:0.5 to 1:1.5 by XPS. ¦ 26. The method of claim 19, wherein the carbon nanoparticles comprise carbon, oxygen, and other elements selected from the group consisting of sodium, calcium, sulfur, chlorine, magnesium, and hydrogen. ¦ 27. The method of claim 26, wherein a sum of an amount of carbon present in the carbon nanoparticles and an amount of oxygen present in the carbon nanoparticles is greater than 95.75 atom % based on a total number of atoms in the carbon nanoparticles by X-ray photoelectron spectroscopy (XPS). | 1. A method of producing carbon nanoparticles, comprising: milling carbonized date palm fronds to produce a milled powder;dispersing the milled powder in water to form a suspension, wherein the milled powder is present in the suspension in an amount of 10 g/L to 100 g/L;sonicating the suspension to form the carbon nanoparticles; andcollecting the carbon nanoparticles,wherein the dispersing and sonicating steps are performed in water without organic solvents or chemical additives. | CPC_C01B | 4921006002492
16/143878 | US | P | Functionalized carbon nanotubes and methods | Provided herein are methods off functionalizing a carbon nanotube, functionalized carbon nanotubes, methods of forming a suspension, and methods of forming a sensor. The methods may include contacting one or more carbon nanotubes with a dienophile in the presence of a supercritical fluid to form one or more functionalized carbon nanotubes. The one or more functionalized carbon nanotubes may have a degree of functionalization of about 1% to about 5%. | 1. A method of functionalizing a carbon nanotube, the method comprising: contacting one or more carbon nanotubes with a dienophile in the presence of a supercritical fluid to form one or more functionalized carbon nanotubes. ¦ 2. The method of claim 1, wherein the one or more functionalized carbon nanotubes have a degree of functionalization of about 1% to about 5%. ¦ 3. The method of claim 1, wherein the dienophile comprises maleic anhydride, an alkenyl succinic anhydride, or a combination thereof. ¦ 4. The method of claim 1, wherein the supercritical fluid comprises supercritical carbon dioxide. ¦ 5. The method of claim 1, wherein the contacting of the one or more carbon nanotubes with the dienophile occurs at a temperature of about 130° C. to about 250° C. ¦ 6. The method of claim 1, wherein the contacting of the one or more carbon nanotubes with the dienophile occurs at a pressure of at least 20 MPa. ¦ 7. The method of claim 1, wherein the contacting of the one or more carbon nanotubes with the dienophile occurs at a pressure of about 8 MPa to about 30 MPa. ¦ 8. The method of claim 1, further comprising removing the dienophile from the one or more functionalized carbon nanotubes. ¦ 9. The method of claim 8, wherein the removing of the dienophile comprises contacting the one or more functionalized carbon nanotubes with carbon dioxide at (i) a pressure of about 20 MPa to about 30 MPa, and (ii) a temperature of about 80° C. to about 100° C. ¦ 10. The method of claim 1, wherein the one or more carbon nanotubes comprises one or more single-wall carbon nanotubes, one or more double-wall carbon nanotubes, one or more multi-wall carbon nanotubes, or a combination thereof. ¦ 11. The method of claim 1, wherein the one or more carbon nanotubes are in the form of a bulk material. ¦ 12. The method of claim 11, wherein the bulk material comprises a sheet, a foam, a fiber, or a combination thereof. ¦ 13. The method of claim 1, further comprising disposing the one or more functionalized carbon nanotubes in a liquid to form a suspension. ¦ 14. The method of claim 13, wherein the liquid comprises N-methyl-2-pyrrolidone (NMP), dimethylformamide (DMF), dimethyl sulfoxide (DMSO), or a combination thereof. ¦ 15. The method of claim 13, wherein the one or more functionalized carbon nanotubes are present in the suspension at an amount of about 0.1% to about 25% by weight, based on the weight of the suspension. ¦ 16. The method of claim 1, further comprising contacting the one or more functionalized carbon nanotubes with a reactant, wherein the reactant comprises (i) ammonia, or (ii) at least one primary amine. ¦ 17. The method of claim 16, wherein the reactant is selected from the group consisting of aniline, benzene-1,3-diamine, ethane-1,2-diamine, N1,N1-dimethylethane-1,2-diamine, pyren-1-amine, and a combination thereof. ¦ 18. A method of making a sensor, the method comprising: providing one or more functionalized carbon nanotubes made according to the method of claim 1; anddisposing the one or more functionalized carbon nanotubes on a substrate. ¦ 19. The method of claim 18, wherein the disposing of the one or more functionalized carbon nanotubes comprises printing the one or more functionalized carbon nanotubes on the substrate. ¦ 20. A functionalized carbon nanotube, wherein the functionalized carbon nanotube comprises a surface to which at least one dihydrofuran-2,5-dione moiety is covalently bonded. ¦ 21. A sensor comprising: a substrate; andthe functionalized carbon nanotube of claim 20, wherein the functionalized carbon nanotube is disposed on the substrate; andwherein the sensor is configured to provide a resistance response when (i) the sensor is subjected to a strain, or (ii) the functionalized carbon nanotube chemically reacts with a gas. ¦ 22. The sensor according to claim 21, wherein the substrate is flexible. ¦ 23. A derivative of a functionalized carbon nanotube, wherein the derivative of a functionalized carbon nanotube comprises a surface to which at least one 1-(C1-C20 hydrocarbyl)pyrrolidone-2,5-dione moiety is covalently bonded. ¦ 24. The derivative of a functionalized carbon nanotube of claim 23, wherein the C1-C20 hydrocarbyl group is selected from the group consisting of phenyl, phenyl substituted with a primary amine, ethyl substituted with a primary amine, ethyl substituted with a tertiary amine, and pyrenyl. | 1. A method of functionalizing a carbon nanotube, the method comprising: contacting one or more carbon nanotubes with a dienophile in the presence of a supercritical fluid to form one or more functionalized carbon nanotubes. | CPC_C01B | 4921006002493
16/572841 | US | P | AFX-structure zeolite crystal, and synthesis method thereof | A zeolite crystal has an AFX structure and a hexagonal plate shape. Ratio of a maximum Feret diameter (L1) in a plan view with respect to a plate thickness in a side view is greater than or equal to 2. | 1. A zeolite crystal having an AFX structure and a hexagonal plate shape, wherein a ratio of a maximum Feret diameter in a plan view with respect to a plate thickness in a side view is greater than or equal to 2. ¦ 2. The zeolite crystal having an AFX structure according to claim 1, wherein the maximum Feret diameter is less than or equal to 50 μm. ¦ 3. The zeolite crystal having an AFX structure according to claim 2, wherein the maximum Feret diameter is less than or equal to 25 μm. ¦ 4. The zeolite crystal having an AFX structure according to claim 1, wherein the ratio of the maximum Feret diameter with respect to the plate thickness is greater than or equal to 2.5. ¦ 5. The zeolite crystal having an AFX structure according to claim 1, the zeolite crystal comprising two or more of Si, Al and P. ¦ 6. The zeolite crystal having an AFX structure according to claim 5, the zeolite crystal comprising at least Al and P and O. ¦ 7. The zeolite crystal having an AFX structure according to claim 1, wherein a peak intensity of a (004) plane is greater than or equal to 4.5 times a peak intensity of a (110) plane in an X-ray diffraction pattern obtained by irradiation of X rays. ¦ 8. A method for manufacturing a zeolite crystal having an AFX structure comprising: adding zeolite crystals having an AFX structure according to claim 1 as seed crystals to a starting material solution containing a structure-directing agent and two or more of a silicon source, an aluminum source and a phosphorous source, andsynthesizing a zeolite crystal having an AFX structure by hydrothermal synthesis of the starting material solution containing the added seed crystals. ¦ 9. A method for manufacturing a zeolite crystal having an AFX structure comprising: adding zeolite crystals having a DDR structure as seed crystals to a starting material solution containing a structure-directing agent and two or more of a silicon source, an aluminum source and a phosphorous source; andsynthesizing a zeolite crystal having an AFX structure by hydrothermal synthesis of the starting material solution containing the added seed crystals. ¦ 10. The method for manufacturing a zeolite crystal having an AFX structure according to claim 9, wherein an {012} plane that is parallel to the R plane is exposed on a surface of the seed crystals. | 1. A zeolite crystal having an AFX structure and a hexagonal plate shape, wherein a ratio of a maximum Feret diameter in a plan view with respect to a plate thickness in a side view is greater than or equal to 2. | CPC_C01B | 4921006002495
16/229649 | US | P | Method for making battery electrodes | A method for making a battery electrode is provided. A carbon nanotube material is provided. The carbon nanotube material is placed into a furnace containing carbon dioxide. The furnace is heated to a temperature about 800° C. to about 950° C., and the carbon nanotube material is oxidized. The oxidized carbon nanotube material is dispersed in a first solution to form a carbon nanotube suspension. An active material is ultrasonically dispersed in a second organic solvent to form an active material dispersion. The carbon nanotube suspension is mixed with the active material dispersion to form a second solution. The second solution is stirred by ultrasonic means and dried after filtering. | 1. A method for making a battery electrode, comprising: providing a carbon nanotube material comprised of a plurality of carbon nanotubes;placing the carbon nanotube material into a furnace containing carbon dioxide;heating the furnace to a temperature about 800° C. to about 950° C. and oxidizing the carbon nanotube material in the carbon dioxide, wherein the carbon nanotube material comprises a plurality of multi-walled carbon nanotubes, at least one multi-walled carbon nanotube tube wall is continuously peeled off, and a diameter of the multi-walled carbon nanotube is reduced;dispersing the carbon nanotube material in a first solution to form a carbon nanotube suspension, wherein the first solution comprises a first organic solvent and a water;dispersing an active material in a second organic solvent to form an active material dispersion,mixing the carbon nanotube suspension with the active material dispersion to form a second solution; anddrying the second solution after filtering. ¦ 2. The method as claimed in claim 1, wherein a method for making the carbon nanotube material, comprising: providing a substrate;forming a catalyst layer on the substrate;annealing the substrate with the catalyst layer in air at a temperature ranging from about 700° C. to about 900° C. for about 30 to 90 minutes;heating the substrate with the catalyst layer to a temperature ranging from about 500° C. to about 740° C. in a furnace with a protective gas therein;supplying a carbon source gas to the furnace for about 5 to 30 minutes and growing a super-aligned carbon nanotube array on the substrate; andremoving the substrate. ¦ 3. The method as claimed in claim 1, wherein the furnace is heated to the temperature about 900° C. ¦ 4. The method of claim 1, wherein the furnace is a tube furnace or a muffle furnace. ¦ 5. The method of claim 1, wherein the furnace contains no other gas. ¦ 6. The method of claim 1, wherein the at least one multi-walled carbon nanotube tube wall peeled off is a sheet structure. ¦ 7. The method of claim 6, wherein a thickness of the sheet structure ranges from about 1 nm to about 3 nm. ¦ 8. The method of claim 6, wherein a length of the sheet structure is greater than or equal to about 50 nm. ¦ 9. The method of claim 1, wherein a plurality of C—O single bonds is formed on surfaces of the plurality of multi-walled carbon nanotubes after the at least one multi-walled carbon nanotube tube wall is peeled off. ¦ 10. The method of claim 1 wherein the active material is sulfur particles. ¦ 11. The method of claim 10, wherein a content of the sulfur particles is about 80 wt %. ¦ 12. The method of claim 1, wherein the plurality of carbon nanotubes are uniformly dispersed in the carbon nanotube suspension. ¦ 13. The method of claim 1 wherein the second solution is stirred through ultrasonic means. ¦ 14. The method of claim 1 wherein the second solution is heat dried at a temperature ranging from about 155° C. to about 180° C. | 1. A method for making a battery electrode, comprising: providing a carbon nanotube material comprised of a plurality of carbon nanotubes;placing the carbon nanotube material into a furnace containing carbon dioxide;heating the furnace to a temperature about 800° C. to about 950° C. and oxidizing the carbon nanotube material in the carbon dioxide, wherein the carbon nanotube material comprises a plurality of multi-walled carbon nanotubes, at least one multi-walled carbon nanotube tube wall is continuously peeled off, and a diameter of the multi-walled carbon nanotube is reduced;dispersing the carbon nanotube material in a first solution to form a carbon nanotube suspension, wherein the first solution comprises a first organic solvent and a water;dispersing an active material in a second organic solvent to form an active material dispersion,mixing the carbon nanotube suspension with the active material dispersion to form a second solution; anddrying the second solution after filtering. | CPC_C01B | 4921006006289
16/569115 | US | P | Method of producing hydrogen through laser ablation | The process describes the capability of solid-state metals to oxidize in water to produce hydrogen when stimulated by laser. The solid-state metals with an adherent surface layer of the oxide component is introduced into water or another suitable oxidizer. The metal-oxidizer reaction to form hydrogen is initiated and maintained by a laser periodically/continually ablating the metal. The energy, pulse duration and wavelength of the laser may be tailored to control the rate of reaction of the source material with the oxidizer, and thereby control the rate of formation of hydrogen. Application of energy produced by such method may include powering large scale commercial and residential energy companies, providing sustainable and continuous fuel for intergalactic missions, providing an alternative fuel sources for on-board hydrogen-powered vehicles and smaller scale applications such as emergency generators. | 1. A method, comprising: immersing a metal in a liquid, wherein the metal includes a metal surface covered by an oxide layer;shining a laser beam through the oxide layer at a frequency where the oxide layer is transparent to the laser beam;ablating the metal surface underneath the oxide layer by shining the laser beam on the metal surface to vaporize and form a plasma from the metal surface; breaking up the oxide layer with a shock wave formed by said ablating the metal surface underneath the oxide layer;and collecting hydrogen resulting from said ablating. ¦ 2. The method of claim 1, wherein the metal includes aluminum. ¦ 3. The method of claim 1, wherein the metal includes an aluminum alloy. ¦ 4. The method of claim 1, wherein the liquid includes liquid water. ¦ 5. The method of claim 1, wherein the metal is in a solid state. ¦ 6. The method of claim 1, further comprising: consuming the hydrogen at a location of hydrogen production. ¦ 7. The method of claim 1, wherein said ablating includes emitting the laser beam with a wavelength between 400 nm and 800 nm. ¦ 8. The method of claim 1, further comprising: changing the position of the laser beam to ablate a different portion of the oxide layer. ¦ 9. The method of claim 1, wherein said ablating includes emitting a laser beam with a minimum power of 100 mW. ¦ 10. The method of claim 1, wherein said ablating includes pulsing the laser beam. ¦ 11. The method of claim 10, wherein said pulsing includes pulsing with a duration between 50 fs to 10 ms. ¦ 12. The method of claim 11, wherein said pulsing the laser beam occurs at a frequency between 1 kHz to 1000 kHz. ¦ 13. The method of claim 1, further comprising: treating the liquid with a passivation preventing agent. ¦ 14. The method of claim 13, wherein the passivation preventing agent includes NaOH, NaCl, or H3PO4. ¦ 15. The method of claim 1, further comprising: retaining the liquid in a reaction chamber. ¦ 16. The method of claim 1, wherein: said ablating includes emitting the laser beam with a wavelength between 400 nm and 800 nm;said ablating includes emitting a laser beam with a minimum power of 100 mW;said ablating includes pulsing the laser beam;said pulsing includes pulsing with a duration between 50 fs to 10 ms; andsaid pulsing the laser beam occurs at a frequency between 1 kHz to 1000 kHz. ¦ 17. The method of claim 16, wherein: the metal includes aluminum;the liquid includes liquid water; andthe oxide layer includes aluminum oxide. ¦ 18. The method of claim 1, wherein: the metal includes aluminum;the liquid includes liquid water; andthe oxide layer includes aluminum oxide. | 1. A method, comprising: immersing a metal in a liquid, wherein the metal includes a metal surface covered by an oxide layer;shining a laser beam through the oxide layer at a frequency where the oxide layer is transparent to the laser beam;ablating the metal surface underneath the oxide layer by shining the laser beam on the metal surface to vaporize and form a plasma from the metal surface; breaking up the oxide layer with a shock wave formed by said ablating the metal surface underneath the oxide layer;and collecting hydrogen resulting from said ablating. | CPC_C01B | 4921005002484
16/158366 | US | P | Graphene-ceramic composite membrane for hydrogen separation membranes | A hydrogen permeation membrane is provided that can include a carbon-based material (C) and a ceramic material (BZCYT) mixed together. The carbon-based material can include graphene, graphite, carbon nanotubes, or a combination thereof. The ceramic material can have the formula BaZr1-x-y-zCexYyTzO3-δ, where 0≤x≤0.5, 0≤y≤0.5, 0≤z≤0.5, (x+y+z)>0; 0≤δ≤0.5, and T is Yb, Sc, Ti, Nb, Ta, Mo, Mn, Fe, Co, Ni, Cu, Zn, Ga, In, or a combination thereof. In addition, the BZYCT can be present in the C-BZCYT mixture in an amount ranging from about 40% by volume to about 80% by volume. Further, a method of forming such a membrane is also provided. A method is also provided for extracting hydrogen from a feed stream. | 1. A hydrogen permeation membrane, comprising: a carbon-based material and a ceramic material mixed together, wherein the carbon-based material comprises graphene, graphite, carbon nanotubes, or a combination thereof, and wherein the ceramic material has the formula: BaZr1-x-y-zCexYyTzO3-δwhere 0<x≤0.5, 0<y≤0.5, and 0<z≤0.5,0≤δ≤0.5, andT is Yb, Sc, Ti, Nb, Ta, Mo, Mn, Fe, Co, Ni, Cu, Zn, Ga, In, or a combination thereof. ¦ 2. The hydrogen permeation membrane of claim 1, comprising the ceramic material in about 40% to about 80% by volume. ¦ 3. The hydrogen permeation membrane of claim 1, wherein the hydrogen permeation membrane has a thickness of about 0.01 mm to about 10 mm. ¦ 4. The hydrogen permeation membrane of claim 1, wherein the carbon-based material is graphene. ¦ 5. The hydrogen permeation membrane of claim 1, where 0<δ≤0.5. ¦ 6. A method of forming a membrane, comprising: mixing a carbon-based material and a ceramic powder to form a carbon-ceramic mixture, wherein the carbon based material comprises graphene, graphite, carbon nanotubes, or a combination thereof;pressing the carbon-ceramic mixture to form a composite membrane; andsintering the carbon-ceramic mixture at a temperature of about 1100° C. to about 1700° C., wherein the ceramic powder comprises a ceramic material having the formula: BaZr1-x-y-zCexYyTzO3-δWhere 0<x≤0.5, 0<y≤0.5, and 0<z≤0.5; 0≤δ≤0.5, and T is Yb, Sc, Ti, Nb, Ta, Mo, Mn, Fe, Co, Ni, Cu, Zn, Ga, In, or a combination thereof. ¦ 7. The method of claim 6, wherein the carbon-ceramic mixture is sintered in a reducing atmosphere. ¦ 8. The method of claim 7, wherein the reducing atmosphere comprises H2. ¦ 9. The method of claim 7, further comprising: heating the carbon-ceramic mixture is in an inert atmosphere prior to sintering in the reducing atmosphere. ¦ 10. The method of claim 9, wherein the inert atmosphere comprises N2. ¦ 11. The method of claim 9, wherein the inert atmosphere comprises Ar. ¦ 12. The method of claim 6, wherein the carbon-based material is graphene. ¦ 13. The method of claim 6, where 0≤δ≤0.5. ¦ 14. The method of claim 6, wherein the carbon-based material and the ceramic powder are mixed such that the carbon-ceramic mixture comprises the ceramic material in amount ranging from about 40% by volume to about 80% by volume. ¦ 15. A method of extracting hydrogen from a feed stream, comprising: exposing the feed stream to a first side of a membrane at a temperature of about 600° C. to about 1000° C., wherein the feed stream comprises hydrogen; andcollecting pure hydrogen gas from a second side of the membrane opposite of the first side,wherein the membrane comprises a carbon-based material and a ceramic material, wherein the carbon-based material includes graphene, graphite, carbon nanotubes, or a combination thereof, and wherein the ceramic material has the formula: BaZr1-x-y-zCexYyTzO3-δwhere 0<x≤0.5, 0<y≤0.5, and 0<z≤0.5, (x+y+z)>0; 0≤δ≤0.5, and T is Yb, Sc, Ti, Nb, Ta, Mo, Mn, Fe, Co, Ni, Cu, Zn, Ga, In, or a combination thereof. | 1. A hydrogen permeation membrane, comprising: a carbon-based material and a ceramic material mixed together, wherein the carbon-based material comprises graphene, graphite, carbon nanotubes, or a combination thereof, and wherein the ceramic material has the formula: BaZr1-x-y-zCexYyTzO3-δwhere 0<x≤0.5, 0<y≤0.5, and 0<z≤0.5,0≤δ≤0.5, andT is Yb, Sc, Ti, Nb, Ta, Mo, Mn, Fe, Co, Ni, Cu, Zn, Ga, In, or a combination thereof. | CPC_C01B | 4921005002486
16/851311 | US | P | Synthesis of metal oxynitrides using flame spray pyrolysis | The present disclosure is directed to methods for producing metal oxynitrides using flame synthesis. Embodiments of the disclosure may provide advantages over prior synthesis techniques by reducing synthesis time. Additionally, methods and systems disclosed herein may achieve better incorporation of nitrogen atoms into the oxide structure due in part to the higher homogeneity of flame made particles and ability to control the reaction environment. | 1. A method for synthesizing a metal oxynitride using flame synthesis, the method comprising: providing a solution containing at least one precursor and a solvent to a flame spray pyrolysis system,exposing a portion of the solution to a precursor flame generated by the flame spray pyrolysis system, andrecovering the metal oxynitride without further processing,wherein each of the at least one precursor comprises a metal, and wherein the flame spray pyrolysis system comprises:a burner fuel inlet for providing a burner fuel and a burner oxidant to form a burner flame characterized by an equivalence ratio to support the precursor flame. ¦ 2. The method as in claim 1, wherein the burner fuel comprises a hydrocarbon, hydrogen gas, or both with a flowrate of about 0.01 L/min to about 15 L/min. ¦ 3. The method as in claim 1, wherein the burner oxidant is a gaseous mixture comprising 5-100% oxygen. ¦ 4. The method as in claim 1, wherein the solvent comprises at least one flammable liquid. ¦ 5. The method of claim 1, wherein the solution is provided at a flowrate between about 10 μL/min to about 50 mL/min. ¦ 6. The method of claim 1, wherein the flame spray pyrolysis system further comprises a precursor inlet for providing a precursor oxidant to the precursor flame. ¦ 7. The method as in claim 6, further comprising: providing the precursor oxidant at a pressure drop of 0-5.0 bar across the flame spray pyrolysis system. ¦ 8. The method of claim 1, wherein the metal includes one of the group consisting of: gallium (Ga), zinc (Zn), tantalum (Ta), titanium (Ti), zirconium (Zr), lanthanum (La), magnesium (Mg), calcium (Ca), strontium (Sr), barium (Ba), niobium (Nb), yttrium (Y), cerium (Ce), vanadium (V), molybdenum (Mo), tungsten (W), iron (Fe), praseodymium (Pr), neodymium (Nd), europium (Eu), aluminum (Al), lithium (Li), sodium (Na), manganese (Mn), scandium (Sc), and beryllium (Be). ¦ 9. The method of claim 1, wherein all of the at least one precursor comprises the same metal, and wherein the metal oxynitride comprises one metal. ¦ 10. The method of claim 1, wherein the solution contains at least two precursors: a first precursor and a second precursor, and wherein the first precursor comprises a first metal and the second precursor comprises a second metal, and wherein the first metal is different from the second metal. ¦ 11. The method of claim 10, further comprising a third precursor comprising a third metal, and wherein the third metal is different from both the first metal and the second metal. ¦ 12. The method of claim 1, further comprising: providing the burner fuel and the burner oxidant at the equivalence ratio between about 0.25 to about 4.0, wherein the equivalence ratio characterizes the burner fuel to the burner oxidant ratio relative to a stoichiometric ratio of the burner fuel to the burner oxidant. ¦ 13. The method of claim 1, wherein providing the solution containing at least one precursor and the solvent into the flame spray pyrolysis system comprises: flowing a fraction of the burner flame fuel, the burner flame oxidant, or both through the solution to form a precursor saturated vapor, wherein the precursor saturated vapor contains the solution in a gaseous phase or as an aerosol. ¦ 14. The method of claim 13, further comprising heating the solution. ¦ 15. The method of claim 1, wherein each of the precursors independently comprise the metal in a form from one of the group consisting of: nitrates, nitrate hydrates, chlorides, chloride hydrates, acetylacetonates, acetates, iodides, oxides, nitrides, phosphides, sulphates, sulphides, perchlorates, ethylhexanoates, propoxides, butoxides, carbonates, pentanedionates, hexonate and naphthenates. ¦ 16. The method of claim 1, wherein the solution further contains a nitrogen compound. ¦ 17. The method of claim 16, wherein the nitrogen compound comprises urea. | 1. A method for synthesizing a metal oxynitride using flame synthesis, the method comprising: providing a solution containing at least one precursor and a solvent to a flame spray pyrolysis system,exposing a portion of the solution to a precursor flame generated by the flame spray pyrolysis system, andrecovering the metal oxynitride without further processing,wherein each of the at least one precursor comprises a metal, and wherein the flame spray pyrolysis system comprises:a burner fuel inlet for providing a burner fuel and a burner oxidant to form a burner flame characterized by an equivalence ratio to support the precursor flame. | CPC_C01B | 4921005002489
16/186246 | US | P | Aqueous solution containing aluminum ions, lactate ions, and phosphate ions, and a method for their production | The invention relates to an aqueous solution containing aluminum ions, characterized in that the solution contains aluminum ions in a proportion of 0.5-15% (converted, if necessary, to Al3+) based on the total mass of the solution, as well as anions of lactic acid (lactate ions) and of phosphoric acid (phosphate ions), and has the theoretical composition Al3+A(C3H5O3−)x.ASM−y.A(H2PO4−)z.A(OH)−(3A-x.A-M.y.A-z.A), wherein S is the anion of an acid with the charge M, x is a value in the range of 0.5-2.8, y is a value in the range of 0-1.5, and z is a value in the range of 0.01-1.5. | 1. An aqueous solution comprising aluminum ions, wherein the solution comprises aluminum ions in a proportion of 1.5% -15% by weight (converted to Al3+) based on the total mass of the solution, as well as anions of lactic acid (lactate ions) and of phosphoric acid (phosphate ions), wherein the molar proportion of the lactate ions is in the range of 0.01-2.99 times the molar proportion of Al3+, and the molar proportion of phosphate ions is in the range of 0.01-2.99 times the molar proportion of Al3+. ¦ 2. The aqueous solution according to claim 1, wherein the solution further comprises an anion of at least a third acid. ¦ 3. The aqueous solution according to claim 2, wherein the third acid is selected from a group consisting of an amino acid, carboxylic acid, citric acid, tartaric acid, malic acid, oxalic acid, glycolic acid, succinic acid, gluconic acid, glycine, acetic acid, sulfuric acid, and combinations thereof. ¦ 4. The aqueous solution according to claim 1, wherein the solution comprises at least one additional cation, wherein the cation is selected from a group consisting of alkali metal ions, alkali earth ions, ammonium ions, cations of one or a plurality of transition or rare earth metals, and combinations thereof. ¦ 5. The aqueous solution according to claim 4, wherein the cation is selected from a group consisting of Na+, K+, Ca2+, Mg2+, Zr2+, NH4+, and combinations thereof. ¦ 6. The aqueous solution according to claim 1, wherein the solution comprises clusters which include the compound Al3+A(C3H5O3−)x⋅ASM−y⋅A(H2PO4−)z⋅A(OH)−(3A-x⋅A-M⋅y⋅A-z⋅A),wherein S is an anion of an optionally present third acid with the charge M, x is a value in the range of 0.01-2.99,y is a value in the range of 0-2.8, andz is a value in the range of 0.05-2.9. ¦ 7. The aqueous solution according to claim 6, wherein (3A-x⋅A-M⋅y⋅A-z⋅A) is >0. ¦ 8. The aqueous solution according to claim 6, wherein x is a value in the range of 1.0-1.5. ¦ 9. The aqueous solution according to claim 6, wherein y is a value in the range of 0-1.0. ¦ 10. The aqueous solution according to claim 6, wherein z is a value in the range of 0.3-1.25. ¦ 11. The aqueous solution according to claim 1, wherein the solution is stable in a temperature range of 0° C.-80° C. ¦ 12. The aqueous solution according to claim 11, wherein the solution is stable in storage at a temperature of <30° C. for a period >one month. ¦ 13. The aqueous solution according to claim 11, wherein the solution is stable in storage at a temperature of <10° C. for a period >12 months. ¦ 14. A method for creating an aqueous solution, wherein the solution comprises aluminum ions in a proportion of 1.5%-15% by weight (converted to Al3+) based on the total mass of the solution, as well as anions of lactic acid (lactate ions) and of phosphoric acid (phosphate ions), wherein the molar proportion of the lactate ions is in the range of 0.01-2.99 times the molar proportion of Al3+and the molar proportion of phosphate ions is in the range of 0.01-2.99 times the molar proportion of Al3+, said method comprising the following steps: a) providing water in a reaction vessel;b) adding a basic aluminum salt into the reaction vessel while stirring;c) adding a lactic acid and/or a lactate and, in parallel or offset in time, adding a phosphoric acid and/or a phosphate;d) stirring the resulting mixture, wherein the sequence for performing the steps b) and c) is discretionary. ¦ 15. The method according to claim 14, wherein clusters of the compound Al3+A(C3H5O3−)x⋅ASM−y⋅A(H2PO4−)z⋅A(OH)−(3A-x⋅A-M⋅y⋅A-z⋅A) are created,wherein S is an anion of an optionally present third acid with the charge M, x is a value in the range of 0.01-2.99,y is a value in the range of 0-2.8, andz is a value in the range of 0.05-2.9. ¦ 16. The method according to claim 14, wherein step c) is performed at a temperature >25° C. ¦ 17. The method of claim 16 wherein step c) is performed at a temperature at 60-70° C. ¦ 18. The method of claim 16 wherein step c) is performed under reflux. ¦ 19. The method according to claim 14, further comprising a filtration step after step c). ¦ 20. The method of claim 14, wherein the basic aluminum salt is selected from a group consisting of Al carbonate, Al hydroxide, Al oxide, an aluminate, and combinations thereof. | 1. An aqueous solution comprising aluminum ions, wherein the solution comprises aluminum ions in a proportion of 1.5% -15% by weight (converted to Al3+) based on the total mass of the solution, as well as anions of lactic acid (lactate ions) and of phosphoric acid (phosphate ions), wherein the molar proportion of the lactate ions is in the range of 0.01-2.99 times the molar proportion of Al3+, and the molar proportion of phosphate ions is in the range of 0.01-2.99 times the molar proportion of Al3+. | CPC_C01B | 4921005002491
16/892372 | US | P | Process for making molecular sieves | A method of synthesising a molecular sieve of DDR framework type. The method comprises: preparing a synthesis mixture capable of forming a molecular sieve of DDR framework type, said synthesis mixture comprising water, a silicon source, optionally a source of a trivalent element X, optionally a source of a pentavalent element Z, optionally a source of hydroxide ions, optionally a source of a metal cation M, a structure directing agent, and seed crystals having a framework type selected from CHA and LEV; said synthesis mixture being substantially free from fluoride ions; heating said synthesis mixture under static crystallization conditions for a time sufficient to form crystals of said molecular sieve of DDR framework type, said crystallization conditions including a temperature of from 100° C. to 220° C.; and, recovering said crystals of the molecular sieve of DDR framework type from the synthesis mixture. | 1. A method of synthesizing a molecular sieve of DDR framework type, the method comprising the steps of: a) preparing a synthesis mixture capable of forming a molecular sieve of DDR framework type, said synthesis mixture comprising water, a silicon source, optionally a source of a trivalent element X, optionally a source of a pentavalent element Z, optionally a source of hydroxide ions, optionally a source of a metal cation M, a structure directing agent, and seed crystals having a framework type selected from CHA and LEV; said synthesis mixture being substantially free from fluoride ions;b) heating said synthesis mixture under static crystallization conditions for a time sufficient to form crystals of said molecular sieve of DDR framework type, said crystallization conditions including a temperature of from 100° C. to 220° C.; andc) recovering said crystals of the molecular sieve of DDR framework type from the synthesis mixture. ¦ 2. The method according to claim 1, wherein the structure directing agent is selected from the group consisting of N,N-dialkyltropinium salts, 1-adamantanamine, and N,N-dialkyl-3-azonium bicyclo[3.2.2]nonane salts and 1-adamantanamine. ¦ 3. The method according to claim 1, wherein the synthesis mixture comprises the seed crystals in an amount of from 0.05 wt % to 1 wt %, based on the weight of the synthesis mixture, wherein the seed crystals are included in the synthesis mixture in the form of a colloidal suspension in water. ¦ 4. The method according to claim 1, wherein X, if present, is selected from the group consisting of Al, B, Ga and mixtures thereof. ¦ 5. The method according to claim 1, wherein M, if present, is an alkali metal cation, selected from the group consisting of sodium, potassium and mixtures thereof. ¦ 6. The method according to claim 1, wherein the synthesis mixture has a composition in terms of mole ratios within the following ranges: X:SiO2 up to 0.02,H2O:SiO2 5 to 200,OH−:SiO2 0 to 2.0,M:SiO2 0 to 2.0,R:SiO2 0.01 to 2.0,wherein R represents the structure directing agent. ¦ 7. The method according to claim 1, wherein the structure directing agent is selected from N,N-dialkyltropinium salts and N,N-dialkyl-3-azonium bicyclo[3.2.2]nonane salts, and the synthesis mixture has a composition in terms of mole ratios within the following ranges: X:SiO2 up to 0.02,H2O:SiO2 5 to 200,OH−:SiO2 0 to 2.0,M:SiO2 0 to 2.0,R:SiO2 0.01 to 2.0,wherein R represents N,N-dialkyltropinium or N,N-dialkyl-3-azonium bicyclo[3.2.2]nonane cations. ¦ 8. The method according to claim 7, wherein the structure directing agent is selected from N,N-dimethyltropinium salts, N,N-diethyltropinium salts, N,N-methylethyltropinium salts, N,N-dimethyl-3-azonium bicyclo[3.2.2]nonane salts, N,N-diethyl-3-azonium bicyclo[3.2.2]nonane salts, and N,N-methylethyl-3-azonium bicyclo[3.2.2]nonane salts. ¦ 9. The method according to claim 1, wherein the structure directing agent is 1-adamantanamine and the synthesis mixture has a composition in terms of mole ratios within the following ranges: X:SiO2 up to 0.02,H2O:SiO2 5 to 200,OH−:SiO2 0 to 2.0,M:SiO2 0 to 2.0,R:SiO2 0.01 to 2.0,wherein R represents 1-adamantanamine. ¦ 10. The method according to claim 9, wherein synthesis mixture further contains ethylene diamine (EN) within the following range: EN:SiO2 1 to 10. ¦ 11. The method according to claim 1, wherein the crystallization conditions in step (b) include a temperature of from 100° C. to 200° C. ¦ 12. The method according to claim 1, wherein the crystallization conditions in step (b) include heating for a period of from 1 to 800 hours. ¦ 13. A method according to claim 1, wherein the synthesis mixture is contacted with a support material during step (b). ¦ 14. The method according to claim 1, wherein the recovered crystals of the molecular sieve of DDR framework type are subjected to calcination at a temperature of from 400 to 600° C. ¦ 15. The method according to claim 1, wherein the molecular sieve of DDR framework type is ZSM-58. | 1. A method of synthesizing a molecular sieve of DDR framework type, the method comprising the steps of: a) preparing a synthesis mixture capable of forming a molecular sieve of DDR framework type, said synthesis mixture comprising water, a silicon source, optionally a source of a trivalent element X, optionally a source of a pentavalent element Z, optionally a source of hydroxide ions, optionally a source of a metal cation M, a structure directing agent, and seed crystals having a framework type selected from CHA and LEV; said synthesis mixture being substantially free from fluoride ions;b) heating said synthesis mixture under static crystallization conditions for a time sufficient to form crystals of said molecular sieve of DDR framework type, said crystallization conditions including a temperature of from 100° C. to 220° C.; andc) recovering said crystals of the molecular sieve of DDR framework type from the synthesis mixture. | CPC_C01B | 4921005002500
16/661148 | US | P | Carbon nanotube field emitter and preparation method thereof | A method for making a carbon nanotube field emitter is provided. A carbon nanotube film is dealed with a carbon nanotube film in a circumstance with a temperature ranged from 1400 to 1800° C. and a pressure ranged from 40 to 60 MPa to form at least one first carbon nanotube structure. The at least one first carbon nanotube structure is heated to graphitize the at least one first carbon nanotube structure to form at least one second carbon nanotube structure. At least two electrodes is welded to fix one end of the at least one second carbon nanotube structure between adjacent two electrodes to form a field emission preparation body. The field emission preparation body has a emission end. The emission end is bonded to form a carbon nanotube field emitter. | 1. A method for making a carbon nanotube field emitter, comprising: S1: handling a carbon nanotube film in an environment of a temperature ranged from 1400 to 1800° C. and a pressure ranged from 40 to 60 MPa to form at least one first carbon nanotube structure;S2: heating the at least one first carbon nanotube structure to graphitize the first carbon nanotube structure thereby forming at least one second carbon nanotube structure;S3: welding at least two electrodes to fix one end of the at least one second carbon nanotube structure between the at least two electrodes to form a field emission preparation body, wherein the field emission preparation body comprises an emission end; andS4: bonding the emission end of the field emission preparation to form a carbon nanotube field emitter. ¦ 2. The method of claim 1, wherein the at least one second carbon nanotube structure comprises a first end and a second end, the first end is opposite to the second end, and the first end of the at least one second carbon nanotube structure is fixed between the at least two electrodes by a spot welding method or a laser welding method. ¦ 3. The method of claim 2, wherein the first end of the at least one second carbon nanotube structure is fixed between the at least two electrodes by the spot welding method, the spot welding method comprising steps of: S311: placing the first end of the at least one second carbon nanostructure between the at least two electrodes, wherein each of the least two electrode clamps the first end of the at least one second carbon nanotube structure, and the second end is exposed to form an emission unit;S312: placing the emission unit between a fixed welding head and a movable spot welding head, and driving a pressure driving device to press the movable spot welding head against the fixed spot welding head; andS313: controlling a spot welder to output a voltage and a current to weld the adjacent two electrodes together to fix the first end of the at least one second carbon nanotube structure. ¦ 4. The method of claim 1, wherein the first end of the at least one second carbon nanotube structure is fixed between the at least two electrodes by a laser welding method, the laser welding method comprising steps of: S321: placing the first end of the at least one second carbon nanotube structure between the two electrodes, wherein the each of the at least two electrodes clamps the first end of the at least one second carbon nanotube structure, and the second end is exposed to form an emission unit;S322: clamping and fixing the emitting unit with a clamp;S323: welding the at least two electrodes by laser irradiation to fix the first end of the at least one second carbon nanotube structure. ¦ 5. The method of claim 1, further comprising a step of cutting the second end of the at least one second carbon nanotube structure with a laser after S3. ¦ 6. The method of claim 2, further comprising a step of ultrasonically cleaning the second end of the at least one second carbon nanotube structure. ¦ 7. The method of claim 1, further comprising a step of depositing a carbon layer on a surface of the first carbon nanotube structure. | 1. A method for making a carbon nanotube field emitter, comprising: S1: handling a carbon nanotube film in an environment of a temperature ranged from 1400 to 1800° C. and a pressure ranged from 40 to 60 MPa to form at least one first carbon nanotube structure;S2: heating the at least one first carbon nanotube structure to graphitize the first carbon nanotube structure thereby forming at least one second carbon nanotube structure;S3: welding at least two electrodes to fix one end of the at least one second carbon nanotube structure between the at least two electrodes to form a field emission preparation body, wherein the field emission preparation body comprises an emission end; andS4: bonding the emission end of the field emission preparation to form a carbon nanotube field emitter. | CPC_C01B | 4921004001508
16/457983 | US | P | Systems, devices, and/or methods for reactive nano silicate | Certain exemplary embodiments can provide a reactive nano silicate, which can comprise a silica/acid composite comprising reactive functional groups activated by an intramolecular disturber. The reactive functional groups can comprise at least one of —SiH, —SiOH, silazane, durazane, polysilazane, and spiro silazane. The intramolecular disturber can comprise at least one of Fe2O3, Xe2O, SnO2, Al2O3, SiO2, TiO2, or a rare earth element oxide. | 1. A reactive nano silicate, comprising: a silica/acid composite comprising reactive functional groups activated by an intramolecular disturber, wherein: the reactive functional groups comprise at least one of —SiH, —SiOH, silazane, durazane, polysilazane, spiro silazane;the intramolecular disturber is an oxide that comprises at least one of Fe2O3, Xe2O, SnO2, Al2O3, SiO2, TiO2, or rare earth element oxide. ¦ 2. The reactive nano silicate of claim 1, wherein: the reactive nano silicate exhibits intramolecular interaction caused by the reactive functional groups. ¦ 3. The reactive nano silicate of claim 1, wherein: the reactive nano silicate exhibits film forming properties. ¦ 4. The reactive nano silicate of claim 1, wherein: the reactive nano silicate exhibits water proofing properties. ¦ 5. The reactive nano silicate of claim 1, wherein: the reactive nano silicate exhibits flame retardant properties. ¦ 6. The reactive nano silicate of claim 1, wherein: the reactive nano silicate exhibits heat resistant properties. ¦ 7. The reactive nano silicate of claim 1, wherein: the reactive nano silicate exhibits UV blocking properties. ¦ 8. The reactive nano silicate of claim 1, wherein: the reactive nano silicate exhibits weather resistant properties. ¦ 9. The reactive nano silicate of claim 1, wherein: the reactive nano silicate is reactive with a polymer. ¦ 10. The reactive nano silicate of claim 1, wherein: the reactive nano silicate is reactive with a hydroxylated material. ¦ 11. The reactive nano silicate of claim 1, wherein: the reactive nano silicate is reactive with a hydroxylated nano carbon. ¦ 12. The reactive nano silicate of claim 1, wherein: the reactive nano silicate is reactive with a hydroxylated nano carbon that comprises at least one of a surface modified carbon black, carbon nano tube, fullerene, thin film graphene, graphene oxide, reduced graphene oxide, graphene nano platelet, graphene hybrid composite, a water soluble GHC, and an engraved GHC. ¦ 13. The reactive nano silicate of claim 1, wherein: the reactive nano silicate is used as a precursor to provide a reinforcement capability of graphene in rubber, wherein the reinforcement capability of graphene in rubber in GHC/RNS is a low temperature cure effect. ¦ 14. The reactive nano silicate of claim 1, wherein: the reactive nano silicate is used as a precursor to enhance thermal conductivity of graphene in media. ¦ 15. The reactive nano silicate of claim 1, wherein: the reactive nano silicate is used as a precursor to enhance thermal conductivity of graphene in boron nitride. ¦ 16. The reactive nano silicate of claim 1, wherein: the reactive nano silicate is used as a precursor to enhance thermal conductivity of graphene in aluminium nitride. | 1. A reactive nano silicate, comprising: a silica/acid composite comprising reactive functional groups activated by an intramolecular disturber, wherein: the reactive functional groups comprise at least one of —SiH, —SiOH, silazane, durazane, polysilazane, spiro silazane;the intramolecular disturber is an oxide that comprises at least one of Fe2O3, Xe2O, SnO2, Al2O3, SiO2, TiO2, or rare earth element oxide. | CPC_C01B | 4921004001511
16/230318 | US | P | Methods for producing graphene from coal | A method of preparing graphene from coal can include thermally processing raw coal and, after the coal has been at least partially cooled from thermal processing, forming reduced graphene oxide from the coal. | 1. A method of producing reduced graphene oxide, comprising: thermally processing an amount of coal to achieve a predetermined concentration of an one or more impurity atoms in the amount of coal;oxidizing at least some of the amount of coal to form a coal oxide including a predetermined concentration of the one or more impurity atoms;processing the coal oxide to form reduced graphene oxide including a predetermined concentration between about 0.1 atomic % and about 10 atomic % of the one or more impurity atoms. ¦ 2. The method of claim 1, wherein the one or more impurity atoms occur naturally in the amount of coal. ¦ 3. The method of claim 1, wherein the one or more impurity atoms comprise one or more of cadmium, selenium, boron, nitrogen, or silicon. ¦ 4. The method of claim 1, wherein the impurity atoms comprise one or more of boron, nitrogen, or silicon. ¦ 5. The method of claim 1, wherein thermally processing the amount of coal comprises heating the amount of coal to a temperature of at least about 300° F. ¦ 6. The method of claim 1, wherein thermally processing the amount of coal comprises: heating the amount of coal to a first temperature of less than 350° F.;transferring the coal to a mercury removal reactor; andheating the amount of coal in the mercury removal reactor to a second temperature of at least 500° F.; andcontacting the amount of coal with an inert gas to remove at least a portion of mercury present in the coal. ¦ 7. The method of claim 1, wherein processing the coal oxide to form reduced graphene oxide comprises: centrifuging the coal oxide;collecting a precipitate from the coal oxide after centrifuging, the precipitate comprising graphene oxide; andreducing the graphene oxide to form reduced graphene oxide. ¦ 8. The method of claim 7, further comprising diluting the coal oxide with water before centrifuging the coal oxide. ¦ 9. The method of claim 7, wherein reducing the graphene oxide to form reduced graphene oxide comprises: sonicating the graphene oxide; andhydrothermally treating the graphene oxide in a par reactor after sonicating the graphene oxide. ¦ 10. The method of claim 1, wherein processing the coal oxide to form reduced graphene oxide comprises forming the reduced graphene oxide from the coal oxide at a reduced graphene oxide yield rate of between about 10 weight percent and about 20 weight percent of the amount of coal. ¦ 11. The method of claim 1, wherein oxidizing at least some of the amount of coal comprises mixing at least some of the amount of coal with at least one of sulfuric acid, nitric acid, potassium permanganate, or hydrogen peroxide. ¦ 12. The method of claim 11, wherein mixing at least some of the amount of coal with at least one of sulfuric acid, nitric acid, potassium permanganate, or hydrogen peroxide comprises: mixing the coal with at least one of sulfuric acid or nitric acid;stirring the coal mixed with at least one of sulfuric acid or nitric acid;mixing potassium permanganate with the coal mixed with at least one of sulfuric acid or nitric acid;stirring the coal mixed with the potassium permanganate and at least one of sulfuric acid or nitric acid;diluting, with water, the coal mixed with potassium permanganate and at least one of sulfuric acid or nitric acid to form a solution;mixing the solution with hydrogen peroxide;performing a first centrifuging of the solution mixed with hydrogen peroxide; andseparating a supernatant of the solution mixed with hydrogen peroxide from a precipitate of the solution mixed with the hydrogen peroxide, the supernatant comprising the coal oxide. | 1. A method of producing reduced graphene oxide, comprising: thermally processing an amount of coal to achieve a predetermined concentration of an one or more impurity atoms in the amount of coal;oxidizing at least some of the amount of coal to form a coal oxide including a predetermined concentration of the one or more impurity atoms;processing the coal oxide to form reduced graphene oxide including a predetermined concentration between about 0.1 atomic % and about 10 atomic % of the one or more impurity atoms. | CPC_C01B | 4921003002031
16/139855 | US | P | Electrode material for lithium ion secondary battery, electrode material granulated body for lithium ion secondary battery, electrode for lithium ion secondary battery, and lithium ion secondary battery | An electrode material for a lithium ion secondary battery of the present invention is an electrode material for a lithium ion secondary battery including an electrode active material and a carbonaceous film that coats a surface of the electrode active material, in which a hydroxy group and a group which is at least one selected from a carboxyl group, a nitro group, and a sulfo group have been introduced to an outermost surface of the carbonaceous film, a ratio of a total count number of the group which is at least one selected from the carboxyl group, the nitro group, and the sulfo group to a count number of the hydroxy group is 0.001 or more and 10.000 or less when a surface of the carbonaceous film is analyzed through time-of-flight secondary ion mass spectrometry to obtain the ratio, a coating ratio of the carbonaceous film is set to 40% or more and 90% or less, and the carbonaceous film has at least one through-hole per 100 square nanometers. | 1. An electrode material for a lithium ion secondary battery comprising: an electrode active material; anda carbonaceous film that coats a surface of the electrode active material,wherein a hydroxy group, a carboxyl group, a nitro group and a sulfo group have been introduced to an outermost surface of the carbonaceous film,a ratio of a total count number of the carboxyl group, the nitro group and the sulfo group, to a count number of the hydroxy group is 0.001 or more and 10.000 or less, when the outermost surface of the carbonaceous film is analyzed through time-of-flight secondary ion mass spectrometry to obtain the ratio,a coating ratio of the carbonaceous film is 40% or more and 90% or less,the carbonaceous film has at least one through-hole per 100 square nanometers of the carbonaceous filman average film thickness of the carbonaceous film is 1.0 nm or more and 7.0 nm or less, anda specific surface area of the electrode material is 5 m2/g or more and 40 m2/g or less. ¦ 2. The electrode material for a lithium ion secondary battery according to claim 1, wherein a ratio of a diameter of an opening of the through-hole, which is formed on the surface of the carbonaceous film, to an average film thickness of the carbonaceous film is 0.5 or more and 10.0 or less. ¦ 3. The electrode material for a lithium ion secondary battery according to claim 1, wherein the electrode active material is a compound represented by General Formula LiaAbDcPO4 (here, A represents at least one selected from the group consisting of Fe, Mn, Co, and Ni, D represents at least one selected from the group consisting of Mg, Ca, Sr, Ba, Ti, Zn, B, Al, Ga, In, Si, Ge, Sc, Y, and a rare earth element, 0≤a≤1.0, 0<b≤1.0, and 0≤c≤0.4). ¦ 4. An electrode material for a lithium ion secondary battery comprising: an electrode active material; anda carbonaceous film that coats a surface of the electrode active material,wherein a hydroxy group and a group which is at least one selected from a carboxyl group, a nitro group and a sulfo group have been introduced to an outermost surface of the carbonaceous film,a ratio of a total count number of the group which is at least one selected from the carboxyl group, the nitro group and the sulfo group, to a count number of the hydroxy group is 0.001 or more and 10.000 or less, when the outermost surface of the carbonaceous film is analyzed through time-of-flight secondary ion mass spectrometry to obtain the ratio,a coating ratio of the carbonaceous film is 40% or more and 90% or less, andthe carbonaceous film has at least one through-hole per 100 square nanometers of the carbonaceous film,wherein the electrode active material contains the compound represented by General Formula LiaAbDcPO4 (here, A represents at least one selected from the group consisting of Fe, Mn, Co, and Ni, D represents at least one selected from the group consisting of Mg, Ca, Sr, Ba, Ti, Zn, B, Al, Ga, In, Si, Ge, Sc, Y, and a rare earth element, 0≤a≤1.0, 0<b≤1.0, and 0≤c≤0.4) and a compound represented by General Formula LieCfPO4 (here, C represents at least one selected from Fe and Mn, 0≤e<2, 0<f<1.5, and which is different from the compound represented by General Formula LiaAbDcPO4) which is located on a surface of the compound represented by General Formula LiaAbDcPO4. ¦ 5. An electrode material granulated body for a lithium ion secondary battery, which is formed by agglomerating and granulating a plurality of the electrode materials for a lithium ion secondary battery according to claim 1. ¦ 6. An electrode for a lithium ion secondary battery comprising: an electrode current collector; andan electrode mixture layer formed on the electrode current collector,wherein the electrode mixture layer contains the electrode material granulated body for a lithium ion secondary battery according to claim 5. ¦ 7. A lithium ion secondary battery comprising: a cathode;an anode; anda non-aqueous electrolyte,wherein the cathode is the electrode for a lithium ion secondary battery according to claim 6. ¦ 8. The electrode material for a lithium ion secondary battery according to claim 1, wherein the outermost surface faces the electrode active material. ¦ 9. The electrode material for a lithium ion secondary battery according to claim 4, wherein a ratio of a diameter of an opening of the through-hole, which is formed on the surface of the carbonaceous film, to an average film thickness of the carbonaceous film is 0.5 or more and 10.0 or less. ¦ 10. The electrode material for a lithium ion secondary battery according to claim 4, wherein an average film thickness of the carbonaceous film is 1.0 nm or more and 7.0 nm or less. ¦ 11. The electrode material for a lithium ion secondary battery according to claim 1, wherein the electrode active material is a cathode active material. | 1. An electrode material for a lithium ion secondary battery comprising: an electrode active material; anda carbonaceous film that coats a surface of the electrode active material,wherein a hydroxy group, a carboxyl group, a nitro group and a sulfo group have been introduced to an outermost surface of the carbonaceous film,a ratio of a total count number of the carboxyl group, the nitro group and the sulfo group, to a count number of the hydroxy group is 0.001 or more and 10.000 or less, when the outermost surface of the carbonaceous film is analyzed through time-of-flight secondary ion mass spectrometry to obtain the ratio,a coating ratio of the carbonaceous film is 40% or more and 90% or less,the carbonaceous film has at least one through-hole per 100 square nanometers of the carbonaceous filman average film thickness of the carbonaceous film is 1.0 nm or more and 7.0 nm or less, anda specific surface area of the electrode material is 5 m2/g or more and 40 m2/g or less. | CPC_C01B | 4921003004993
16/191719 | US | P | Purification of hydrogen | An apparatus and method for purifying a raw hydrogen gas stream of chloramines and chlorine is provided. The explosive chloramines compounds can be effectively captured by the carbon adsorbent without accumulating on the carbon surface. Rather, the chloramines are converted via decomposition, into non-explosive products with catalytic effect of the carbon material. Chlorine reacts with impregnated reducing agent on the carbon surface to form the solid products, which can be adsorbed on the carbon surface. The purified hydrogen gas contains little to no trace of chloramines and chlorine impurities, thereby making the hydrogen gas suitable for liquid hydrogen production. | 1. An apparatus for purifying a raw hydrogen gas stream, the apparatus comprising: a first adsorption unit having a first activated carbon disposed within the first adsorption unit, wherein the first activated carbon is configured to adsorb a first impurity from the raw hydrogen gas stream on a surface of the first activated carbon bed; anda second adsorption unit in fluid communication with an outlet of the first adsorption unit, the second adsorption unit having a second activated carbon disposed within the second adsorption unit, wherein the second activated carbon is configured to adsorb a second impurity on a surface of the second activated carbon bed,wherein the first impurity is chloramine or a mixture of chloramines, wherein the second impurity is chlorine. ¦ 2. The apparatus as claimed in claim 1, wherein the first activated carbon is configured to remove chloramines from the raw hydrogen gas stream by decomposing the chloramines into non-explosive products. ¦ 3. The apparatus as claimed in claim 2, wherein the non-explosive products comprise hydrochloric acid and ammonium chloride. ¦ 4. An apparatus for purifying a raw hydrogen gas stream, the apparatus comprising: a first adsorption unit having a first activated carbon disposed within the first adsorption unit, wherein the first activated carbon is configured to adsorb a first impurity from the raw hydrogen gas stream on a surface of the first activated carbon bed; anda second adsorption unit in fluid communication with an outlet of the first adsorption unit, the second adsorption unit having a second activated carbon disposed within the second adsorption unit, wherein the second activated carbon is configured to adsorb a second impurity on a surface of the second activated carbon bed,wherein the second activated carbon comprises a reducing agent impregnated on a surface of the second activated carbon. ¦ 5. The apparatus as claimed in claim 4, wherein the second activated carbon is configured to adsorb chlorine, wherein the reducing agent is configured to react with chlorine to form a solid reactant. ¦ 6. An apparatus for purifying a raw hydrogen gas stream, the apparatus comprising: a first adsorption unit having a first activated carbon disposed within the first adsorption unit, wherein the first activated carbon is configured to adsorb a first impurity from the raw hydrogen gas stream on a surface of the first activated carbon bed; anda second adsorption unit in fluid communication with an outlet of the first adsorption unit, the second adsorption unit having a second activated carbon disposed within the second adsorption unit, wherein the second activated carbon is configured to adsorb a second impurity on a surface of the second activated carbon bed,wherein the first impurity is chlorine, wherein the second impurity is chloramine or a mixture of chloramines. ¦ 7. The apparatus as claimed in claim 1, wherein the first adsorption unit and the second adsorption unit are disposed within a common housing. ¦ 8. The apparatus as claimed in claim 1, wherein the raw hydrogen gas stream is sourced from a chlorine production facility. ¦ 9. A method for purifying a raw hydrogen gas stream, the method comprising the steps of: a) removing a first impurity from the raw hydrogen gas stream using a first activated carbon bed to produce a partially pure hydrogen stream; andb) removing a second impurity from the partially pure hydrogen stream using a second activated carbon bed to produce a purified hydrogen stream;wherein the first activated carbon bed comprises a first activated carbon that is configured to adsorb the first impurity on a surface of the first activated carbon bed,wherein the second activated carbon bed comprises a second activated carbon that is configured to adsorb the second impurity on a surface of the second activated carbon bed,wherein the raw hydrogen gas stream is sourced from a chlorine production facility. ¦ 10. The method as claimed in claim 9, wherein the first activated carbon is configured to remove chloramines from the raw hydrogen gas stream by decomposing the chloramines into non-explosive products. ¦ 11. The method as claimed in claim 10, wherein the non-explosive products comprise hydrochloric acid and ammonium chloride. ¦ 12. The method as claimed in claim 9, wherein the second activated carbon comprises a reducing agent impregnated on a surface of the second activated carbon. ¦ 13. The method as claimed in claim 12, wherein the second activated carbon is configured to adsorb chlorine, wherein the reducing agent is configured to react with chlorine to form a solid product. ¦ 14. The method as claimed in claim 9, wherein the first impurity removed is chloramines, wherein the second impurity removed is chlorine. ¦ 15. The method as claimed in claim 9, wherein the first impurity removed is chlorine, wherein the second impurity removed is chloramines. ¦ 16. The method as claimed in claim 9, wherein the first activated carbon bed and the second activated carbon bed are disposed within a common catalyst bed. ¦ 17. A method for purifying a raw hydrogen gas stream, the method comprising the steps of: providing the raw hydrogen gas stream, wherein the raw hydrogen gas stream includes impurities comprising chloramines and chlorine;removing the impurities of chloramines and chlorine from the raw hydrogen gas stream to produce a purified hydrogen gas; andliquefying the purified hydrogen gas to produce liquid hydrogen;wherein the step of removing the impurities of chloramines and chlorine from the raw hydrogen gas stream to produce a purified hydrogen gas includes the steps of: adsorbing the chloramines on a surface of a first activated carbon and decomposing the chloramines to non-reactive products; andadsorbing the chlorine on a surface of a second activated carbon and reacting the chlorine with a reducing agent disposed on the surface of the second activated carbon. | 1. An apparatus for purifying a raw hydrogen gas stream, the apparatus comprising: a first adsorption unit having a first activated carbon disposed within the first adsorption unit, wherein the first activated carbon is configured to adsorb a first impurity from the raw hydrogen gas stream on a surface of the first activated carbon bed; anda second adsorption unit in fluid communication with an outlet of the first adsorption unit, the second adsorption unit having a second activated carbon disposed within the second adsorption unit, wherein the second activated carbon is configured to adsorb a second impurity on a surface of the second activated carbon bed,wherein the first impurity is chloramine or a mixture of chloramines, wherein the second impurity is chlorine. | CPC_C01B | 4921002002423
16/525902 | US | P | Oxygen generator and method of controlling the oxygen production rate of an oxygen generator | An oxygen generator has a composition for generating oxygen and an acidic compound and/or a basic compound. The composition for generating oxygen includes an oxygen source, an ionic liquid, a metal oxide compound and/or a metal salt, and optionally a basic compound. The oxygen source is a peroxide compound, the ionic liquid is in the liquid state at least in a temperature range from −10° C. to +50° C., the metal oxide compound is an oxide of a single metal or of two or more different metals selected from the metals of groups 2 to 14 of the periodic table of the elements. The metal salt has a single metal or two or more different metals, and an organic and/or an inorganic anion. There is also described a method for controlling the oxygen production rate of the oxygen generator, and a device for generating oxygen in a controlled manner. | 1. A method for controlling the oxygen production rate of an oxygen generating composition, the method comprising: providing an oxygen source, providing an ionic liquid, and providing a metal oxide compound and/or a metal salt;generating oxygen gas for human breathing by contacting the oxygen source, the ionic liquid and the metal oxide compound and/or the metal salt; andmodifying the oxygen production rate by selectively adding an acidic compound and/or a basic compound to the oxygen source, the ionic liquid, and the metal oxide compound and/or the metal salt;or,if the ionic liquid is an acidic compound or contains an acidic compound:providing an oxygen source, providing the ionic liquid, providing a metal oxide compound and/or a metal salt, and providing a basic compound;generating oxygen gas for human breathing by contacting the oxygen source, the ionic liquid, the metal oxide compound and/or the metal salt and the basic compound and, optionally, modifying the oxygen production rate by adding a further acidic compound and/or a further basic compound to the oxygen source, the ionic liquid, the metal oxide compound and/or the metal salt, and the basic compound;wherein the oxygen source comprises a peroxide compound;the ionic liquid is in the liquid state at least in a temperature range from −10° C. to +50° C.;the metal oxide compound is an oxide of a single metal or of two or more different metals selected from the metals of groups 2 to 14 of the periodic table of the elements; andthe metal salt has a single metal or two or more different metals, and one or both of an organic anion and/or an inorganic anion. ¦ 2. The method according to claim 1, wherein the step of modifying the oxygen production rate comprises decelerating or stopping the oxygen production by adding an acidic compound or a further acidic compound, once or multiple times. ¦ 3. The method according to claim 1, wherein the step of modifying the oxygen production rate comprises accelerating or restarting the oxygen production by adding a basic compound or a further basic compound, once or multiple times. ¦ 4. The method according to claim 1, wherein the step of modifying the oxygen production rate comprises decelerating or interrupting the oxygen production by adding an acidic compound or a further acidic compound and, after a desired time interval, accelerating or restarting the oxygen production by adding a basic compound or a further basic compound, once or multiple times. ¦ 5. An oxygen generator, comprising: an oxygen source, an ionic liquid, and a metal oxide compound and/or a metal salt;said oxygen source, said ionic liquid, said metal oxide compound or metal salt, upon coming into contact with one another, forming a composition for generating oxygen for human breathing;an acidic compound for selectively decreasing a rate of reaction of the composition for generating oxygen and a basic compound for selectively initiating or increasing the rate of reaction for generating oxygen;wherein: the oxygen source is a peroxide compound;the ionic liquid is in the liquid state in a temperature range from −10° C. to +50° C.;the metal oxide compound is an oxide of a single metal or of two or more different metals selected from the metals of groups 2 to 14 of the periodic table of the elements; andthe metal salt includes a single metal or two or more different metals, and one or both of an organic anion and an inorganic anion. ¦ 6. An oxygen generator, comprising: an oxygen source, an ionic liquid, a metal oxide compound and/or a metal salt, and a basic compound, and, optionally, an acidic compound;the oxygen source, the ionic liquid, the metal oxide compound or metal salt, and the optional acidic compound, upon coming into contact with one another, forming a composition for generating oxygen for human breathing;wherein: the ionic liquid is an acidic compound or contains an acidic compound;the oxygen source is a peroxide compound;the ionic liquid is in the liquid state in a temperature range from −10° C. to +50° C.;the metal oxide compound is an oxide of a single metal or of two or more different metals selected from the metals of groups 2 to 14 of the periodic table of the elements; andthe metal salt includes a single metal or two or more different metals, and one or both of an organic anion and an inorganic anion. ¦ 7. The oxygen generator according to claim 6, wherein the oxygen source is selected from the group consisting of alkali metal percarbonates, alkali metal perborates, urea hydrogen peroxide, and mixtures thereof. ¦ 8. The oxygen generator according to claim 6, wherein the ionic liquid is at least one salt having a cation and an anion, wherein the cation is selected from the group consisting of imidazolium, pyrrolidinium, ammonium, pyridinium, pyrazolium, piperidinium, phosphonium, and sulfonium cations and/or wherein the anion is selected from the group consisting of dimethylphosphate, methylsulfate, ethylsulfate, trifluoromethylsulfonate, bis(trifluoromethylsulfonyl)imide, chloride, bromide, iodide, tetrafluoroborate, hexafluorophosphate, acetate, and but-3-enoate. ¦ 9. The oxygen generator according to claim 6, wherein the metal oxide compound is selected from the group consisting of MnO2, Co3O4, CrO3, Ag2O, CuO, Fe3O4 and PbO2, or is selected from the group consisting of mixed cobalt iron oxides, mixed copper iron oxides, mixed nickel iron oxides, mixed manganese iron oxides, mixed copper manganese oxides, mixed cobalt manganese oxides, mixed nickel manganese oxides, mixed nickel cobalt oxides, mixed lanthanum iron nickel oxides, mixed lanthanum strontium manganese oxides, and mixtures thereof. ¦ 10. The oxygen generator according to claim 6, wherein the metal salt comprises at least one cation selected from the group consisting of vanadium, chromium, manganese, iron, cobalt, copper, molybdenum, ruthenium, iridium, and lead. ¦ 11. The oxygen generator according to claim 6, wherein the acidic compound is selected from the group consisting of inorganic acids, organic acids, acidic salts, and ionic liquids having acidic functionality. ¦ 12. The oxygen generator according to claim 6, wherein the acidic compound is selected from the group consisting of hydrochloric acid, sulphuric acid, nitric acid, phosphoric acid, acetic acid, succinic acid, citric acid, benzoic acid, sodium hydrogen sulfate, monopotassium phosphate, 1-ethyl-3-methylimidazolium hydrogen sulfate, trimethylammonium propanesulfonic acid hydrogen sulfate, 1-(4-sulfobutyl)-3-methylimidazolium hydrogen sulfate, and diethylmethylammonium methanesulfonate. ¦ 13. The oxygen generator according to claim 6, wherein the basic compound is selected from the group consisting of hydroxides, basic oxides, basic salts, and ionic liquids having basic properties. ¦ 14. The oxygen generator according to claim 6, wherein the basic compound is selected from the group consisting of sodium hydroxide, potassium hydroxide, potassium phosphate, sodium acetate, sodium percarbonate, potassium carbonate, calcium hydroxide, calcium oxide, 1-ethyl-3-methylimidazolium acetate, tetrabutylammonium arginine, and tetraethyl-ammonium but-3-enoate. ¦ 15. The oxygen generator according to claim 6, wherein the acidic compound is provided in a form selected from the group consisting of a solid form, the form of a solution or dispersion, and the form of a pure liquid substance, and/or wherein the basic compound or the further basic compound is provided in a form selected from the group consisting of a solid form, the form of a solution or dispersion, and the form of a pure liquid substance. ¦ 16. The oxygen generator according to claim 5, wherein the oxygen source is selected from the group consisting of alkali metal percarbonates, alkali metal perborates, urea hydrogen peroxide, and mixtures thereof. ¦ 17. The oxygen generator according to claim 5, wherein the ionic liquid is at least one salt having a cation and an anion, wherein the cation is selected from the group consisting of imidazolium, pyrrolidinium, ammonium, pyridinium, pyrazolium, piperidinium, phosphonium, and sulfonium cations and/or wherein the anion is selected from the group consisting of dimethylphosphate, methylsulfate, ethylsulfate, trifluoromethylsulfonate, bis(trifluoromethylsulfonyl)imide, chloride, bromide, iodide, tetrafluoroborate, hexafluorophosphate, acetate, and but-3-enoate. ¦ 18. The oxygen generator according to claim 5, wherein the metal oxide compound is selected from the group consisting of MnO2, Co3O4, CrO3, Ag2O, CuO, Fe3O4 and PbO2, or is selected from the group consisting of mixed cobalt iron oxides, mixed copper iron oxides, mixed nickel iron oxides, mixed manganese iron oxides, mixed copper manganese oxides, mixed cobalt manganese oxides, mixed nickel manganese oxides, mixed nickel cobalt oxides, mixed lanthanum iron nickel oxides, mixed lanthanum strontium manganese oxides, and mixtures thereof. ¦ 19. The oxygen generator according to claim 5, wherein the metal salt comprises at least one cation selected from the group consisting of vanadium, chromium, manganese, iron, cobalt, copper, molybdenum, ruthenium, iridium, and lead. ¦ 20. The oxygen generator according to claim 5, wherein the acidic compound is selected from the group consisting of inorganic acids, organic acids, acidic salts, and ionic liquids having acidic functionality. ¦ 21. The oxygen generator according to claim 5, wherein the acidic compound is selected from the group consisting of hydrochloric acid, sulphuric acid, nitric acid, phosphoric acid, acetic acid, succinic acid, citric acid, benzoic acid, sodium hydrogen sulfate, monopotassium phosphate, 1-ethyl-3-methylimidazolium hydrogen sulfate, trimethylammonium propanesulfonic acid hydrogen sulfate, 1-(4-sulfobutyl)-3-methylimidazolium hydrogen sulfate, and diethylmethylammonium methanesulfonate. ¦ 22. The oxygen generator according to claim 5, wherein the basic compound is selected from the group consisting of hydroxides, basic oxides, basic salts, and ionic liquids having basic properties. ¦ 23. The oxygen generator according to claim 5, wherein the basic compound is selected from the group consisting of sodium hydroxide, potassium hydroxide, potassium phosphate, sodium acetate, sodium percarbonate, potassium carbonate, calcium hydroxide, calcium oxide, 1-ethyl-3-methylimidazolium acetate, tetrabutylammonium arginine, and tetraethyl-ammonium but-3-enoate. ¦ 24. The oxygen generator according to claim 5, wherein the acidic compound is provided in a form selected from the group consisting of a solid form, the form of a solution or dispersion, and the form of a pure liquid substance, and/or wherein the basic compound or the further basic compound is provided in a form selected from the group consisting of a solid form, the form of a solution or dispersion, and the form of a pure liquid substance. | 1. A method for controlling the oxygen production rate of an oxygen generating composition, the method comprising: providing an oxygen source, providing an ionic liquid, and providing a metal oxide compound and/or a metal salt;generating oxygen gas for human breathing by contacting the oxygen source, the ionic liquid and the metal oxide compound and/or the metal salt; andmodifying the oxygen production rate by selectively adding an acidic compound and/or a basic compound to the oxygen source, the ionic liquid, and the metal oxide compound and/or the metal salt;or,if the ionic liquid is an acidic compound or contains an acidic compound:providing an oxygen source, providing the ionic liquid, providing a metal oxide compound and/or a metal salt, and providing a basic compound;generating oxygen gas for human breathing by contacting the oxygen source, the ionic liquid, the metal oxide compound and/or the metal salt and the basic compound and, optionally, modifying the oxygen production rate by adding a further acidic compound and/or a further basic compound to the oxygen source, the ionic liquid, the metal oxide compound and/or the metal salt, and the basic compound;wherein the oxygen source comprises a peroxide compound;the ionic liquid is in the liquid state at least in a temperature range from −10° C. to +50° C.;the metal oxide compound is an oxide of a single metal or of two or more different metals selected from the metals of groups 2 to 14 of the periodic table of the elements; andthe metal salt has a single metal or two or more different metals, and one or both of an organic anion and/or an inorganic anion. | CPC_C01B | 4920053002441
16/776895 | US | P | Metal (II) phosphate powders, lithium metal phosphate powders for Li-ion battery, and methods for manufacturing the same | Metal (II) phosphate powders, lithium metal phosphate powders for a Li-ion battery and methods for manufacturing the same are provided. The lithium metal phosphate powders are represented by the following formula (II): LiFe1-aMaPO4 (II) wherein M comprises at least one metal selected from the group consisting of Mn, Co, Ni, Cu, Cr, V, Mo, Ti, Zn, Zr, Tc, Ru, Rh, Pd, Ag, Cd, Pt, Au, Al, Ga, In, Be, Mg, Ca, Sr, B and Nb, 0.5<a≤1, the lithium metal phosphate powders are composed of plural flake powders, and a length of each of the flake powders is ranged from 50 nm to 10 μm. | 1. Lithium metal phosphate powders for a Li-ion battery, represented by the following formula (II): LiFe1-aMaPO4 (II)wherein M comprises at least one metal selected from the group consisting of Mn, Co, Ni, Cu, Cr, V, Mo, Ti, Zn, Zr, Tc, Ru, Rh, Pd, Ag, Cd, Pt, Au, Al, Ga, In, Be, Mg, Ca, Sr, B and Nb, 0.5<a≤1, the lithium metal phosphate powders are composed of plural flake powders, and a length of each of the flake powders is ranged from 50 nm to 10 μm. ¦ 2. The lithium metal phosphate powders of claim 1, wherein the flake powders are powders composed of independent flakes, flake powders that one end of each of the flake powders connects to each other, flake powders connecting to each other at the center of the flakes, or flake powders that one end of each of the flake powders connects to each other to form a connecting center. ¦ 3. The lithium metal phosphate powders of claim 1, wherein M comprises at least one metal selected from the group consisting of Mn, Co, Cu, Ni, Zn, and Mg. ¦ 4. The lithium metal phosphate powders of claim 1, wherein a thickness of each of the flake powders is ranged from 5 nm to 1 μm. ¦ 5. The lithium metal phosphate powders of claim 1, wherein M is Mn, Co, Ni or Cu, and 0.6≤a≤1. ¦ 6. The lithium metal phosphate powders of claim 1, represented by the following formula (II-1): LiFe1-a1-a2Mna1M′a2PO4 (II-1)wherein M′ comprises at least one metal selected from the group consisting of Co, Cu, Ni, Zn, and Mg, 0.2≤a1≤0.8, 0.05≤a2≤0.4, and 0.5<a1+a2≤1. ¦ 7. A method for manufacturing lithium metal phosphate powders, comprising the following steps: (a) providing metal (II) phosphate powders represented by the following formula (I): (Fe1-xMx)3(PO4)2.yH2O (I)wherein M comprises at least one metal selected from the group consisting of Mn, Co, Ni, Cu, Cr, V, Mo, Ti, Zn, Zr, Tc, Ru, Rh, Pd, Ag, Cd, Pt, Au, Al, Ga, In, Be, Mg, Ca, Sr, B and Nb, 0.5<x≤1, y is an integer of 0 to 8, the metal phosphate (II) powders are composed of plural flake powders, and a length of each of the flake powders is ranged from 50 nm to 10 μm; (b) mixing the metal (II) phosphate powders with a Li-containing precursor to obtain mixed powders; and(c) heat-treating the mixed powders to obtain lithium metal phosphate powders represented by the following formula (II): LiFe1-aMaPO4 (II)wherein M comprises at least one metal selected from the group consisting of Mn, Co, Ni, Cu, Cr, V, Mo, Ti, Zn, Zr, Tc, Ru, Rh, Pd, Ag, Cd, Pt, Au, Al, Ga, In, Be, Mg, Ca, Sr, B and Nb, 0.5<a≤1, the lithium metal phosphate powders are composed of plural flake powders, and a length of each of the flake powders is ranged from 50 nm to 10 μm. ¦ 8. The method of claim 7, wherein the step (a) comprises the following steps: (a1) providing a P-containing precursor solution, wherein the P-containing precursor solution comprises: a P-containing precursor, and a weakly alkaline compound; and(a2) adding at least one metal (II) compound into the P-containing precursor solution to obtain the metal (II) phosphate powders represented by the formula (I). ¦ 9. The method of claim 8, wherein the P-containing precursor is at least one selected from the group consisting of H3PO4, NaH2PO4, Na2HPO4, Mg3(PO4)2, and NH4H2PO4. ¦ 10. The method of claim 8, wherein the weakly alkaline compound is at least one selected from the group consisting of Na2CO3, and NaHCO3. ¦ 11. The method of claim 8, wherein the metal (II) compound is a sulfate, a carbonate, a nitrate, an oxalate, an acetate, a chlorite, a bromide, or an iodide of Fe, Mn, Co, Ni, Cu, Cr, V, Mo, Ti, Zn, Zr, Tc, Ru, Rh, Pd, Ag, Cd, Pt, Au, Al, Ga, In, Be, Mg, Ca, Sr, B or Nb. ¦ 12. The method of claim 7, wherein the Li-containing precursor is at least one selected from the group consisting of LiOH, Li2CO3, LiNO3, CH3COOLi, Li2C2O4, Li2SO4, LiCl, LiBr, LiI, LiH2PO4, Li2HPO4, and Li3PO4. ¦ 13. The method of claim 7, wherein the metal (II) phosphate powders are mixed with the Li-containing precursor and at least one carbon-containing material to obtain the mixed powders in the step (b). ¦ 14. The method of claim 13, wherein the carbon-containing material is sugar, stearic acid, citric acid, lauric acid, polystyrene, polystyrene ball (PS ball), graphene oxide, glucose, or vitamin C. ¦ 15. The method of claim 7, wherein the mixed powders is heat-treated under an atmosphere or vacuum or with an introduced gas flow to obtain the lithium metal phosphate powders, in the step (c). ¦ 16. The method of claim 15, wherein the atmosphere or the introduced gas flow comprises at least one selected from the group consisting of N2, H2, He, Ne, Ar, Kr, Xe, CO, methane, Ar—H2 mixed gas, and N2—H2 mixed gas. ¦ 17. The method of claim 7, wherein the lithium metal phosphate powders are represented by the following formula (II-1): LiFe1-a1-a2Mna1M′a2PO4 (II-1)wherein M′ comprises at least one metal selected from the group consisting of Co, Cu, Ni, Zn, and Mg, 0.2≤a1≤0.8, 0.05≤a2≤0.4, and 0.5<a1+a2≤1. ¦ 18. The method of claim 7, wherein the flake powders are powders composed of independent flakes, flake powders that one end of each of the flake powders connects to each other, flake powders connecting to each other at the center of the flakes, or flake powders that one end of each of the flake powders connects to each other to form a connecting center. | 1. Lithium metal phosphate powders for a Li-ion battery, represented by the following formula (II): LiFe1-aMaPO4 (II)wherein M comprises at least one metal selected from the group consisting of Mn, Co, Ni, Cu, Cr, V, Mo, Ti, Zn, Zr, Tc, Ru, Rh, Pd, Ag, Cd, Pt, Au, Al, Ga, In, Be, Mg, Ca, Sr, B and Nb, 0.5<a≤1, the lithium metal phosphate powders are composed of plural flake powders, and a length of each of the flake powders is ranged from 50 nm to 10 μm. | CPC_C01B | 4920053002444
16/381519 | US | P | Method for storage or transportation of graphene oxide | The present disclosure relates to a method for storage or transportation of graphene oxide. The method for storage or transportation of graphene oxide comprises the steps of: carrying out wet spinning of a graphene oxide spinning solution to a coagulating bath to obtain graphene oxide pellets; drying the obtained graphene oxide pellets; storing or transporting the dried graphene oxide pellets; and redispersing the stored or transported graphene oxide pellets. | 1. A method for storing or transporting graphene oxide, comprising the steps of: injecting a graphene oxide spinning solution to a coagulating bath to obtain graphene oxide pellets;drying the obtained graphene oxide pellets;storing or transporting the dried graphene oxide pellets; andredispersing the stored or transported graphene oxide pellets,wherein the coagulating bath comprises water and ethanol at a volume ratio of 0.1-10:1. ¦ 2. The method according to claim 1, wherein the graphene oxide spinning solution comprises 0.1-25 wt % of graphene oxide in a solvent. ¦ 3. The method according to claim 2, wherein the solvent for the graphene oxide spinning solution is selected from the group consisting of water, dimethyl formamide, methanol, ethanol, dimethyl pyrrolidinone, tetrahydrofuran, and a combination thereof. ¦ 4. The method according to claim 1, wherein the graphene oxide spinning solution is injected to the coagulating bath at an injection rate of 0.1-50 mL/min. ¦ 5. The method according to claim 1, wherein the coagulating bath further comprises dimethyl pyrrolidinone, tetrahydrofuran, or a combination thereof. ¦ 6. The method according to claim 1, wherein the coagulating bath comprises a coagulating agent, and the coagulating agent comprises a quaternary ammonium salt represented by the following Chemical Formula 1 or a metal salt represented by the following Chemical Formula 2: [Chemical Formula 1] [Image]-->[Chemical Formula 2] MmYn wherein R1 is a C1-C18 linear or branched saturated alkyl group; R2 and R3 are the same or different, and each represents a C1-C18 linear or branched saturated or unsaturated alkyl group or aromatic hydrocarbon; R4 represents H, methyl or ethyl group; and X represents an anion capable of being bound to a quaternary ammonium cation; andM is an alkali metal or alkaline earth metal; Y represents an anion capable of being bound to an alkali metal or alkaline earth metal; m is an integer of 1-2; and n is an integer of 1-4. ¦ 7. The method according to claim 6, wherein the coagulating agent is selected from the group consisting of cetyl trimethyl ammonium bromide (CTAB), cetyl trimethyl ammonium chloride (CTAC), dodecyl trimethyl ammonium bromide (DTAB), tetradecyl trimethyl ammonium bromide (TTAB), dioctadecyl dimethyl ammonium bromide (DODAB), dimethyl dioctadecyl ammonium chloride (DODMAC), calcium chloride, and a combination thereof. ¦ 8. The method according to claim 1, wherein the step of redispersing comprises a solvent selected from the group consisting of water, ethanol, dimethyl pyrrolidinone, tetrahydrofuran, and a combination thereof. ¦ 9. The method according to claim 1, wherein the step of redispersing comprises a surfactant selected from the group consisting of polyvinyl pyrrolidone (PVP), Triton X-100, Xanthan gum, sodium cholate, Pluronic F127, sodium dodecylbenzene sulfonate, and a combination thereof. ¦ 10. The method according to claim 1, wherein the redispersion is carried out by ultrasonication. ¦ 11. A method for storing or transporting graphene oxide, comprising the steps of: injecting a graphene oxide spinning solution to a coagulating bath to obtain graphene oxide pellets;drying the obtained graphene oxide pellets;storing or transporting the dried graphene oxide pellets; andredispersing the stored or transported graphene oxide pellets,wherein:the graphene oxide spinning solution comprises 1-5 wt % of graphene oxide in a solvent;the solvent for the graphene oxide spinning solution is water;the graphene oxide spinning solution is injected to the coagulating bath at an injection rate of 3-7 mL/min;the coagulating bath comprises water and ethanol at a volume ratio of 0.5-2:1;the coagulating bath includes cetyl trimethyl ammonium bromide as a coagulating agent;the solvent for redispersion is water;a surfactant used for redispersion is sodium cholate; andthe redispersion is carried out by ultrasonication. | 1. A method for storing or transporting graphene oxide, comprising the steps of: injecting a graphene oxide spinning solution to a coagulating bath to obtain graphene oxide pellets;drying the obtained graphene oxide pellets;storing or transporting the dried graphene oxide pellets; andredispersing the stored or transported graphene oxide pellets,wherein the coagulating bath comprises water and ethanol at a volume ratio of 0.1-10:1. | CPC_C01B | 4920053002446
16/721710 | US | P | Tritertbutyl aluminum reactants for vapor deposition | Aluminum (Al) hydrocarbon precursor compositions are provided that can be used for vapor deposition of transition metal carbide thin films, for example aluminum-doped transition metal carbide thin films such as Al-doped titanium carbide thin films. In some embodiments, the precursor compositions comprise one or more isomers of tritertbutyl aluminum (TTBA). In some embodiments the precursor compositions comprise at least 50% of Isomer 1 of TTBA, at least 50% of Isomer 2 of TTBA, or at least 20% of a combination of Isomer 1 and Isomer 2, where Isomer 1 has the formula Al(tert-Bu)2(iso-Bu) and Isomer 2 has the formula Al(tert-Bu)(iso-Bu)2. A container containing a precursor composition comprising at least 50% of Isomer 1 or Isomer 2 or at least 20% of a combination of Isomer 1 and 2 of TTBA can be attached to a vapor deposition reactor and used to deposit transition metal carbide thin films such as Al-doped titanium carbide thin films by atomic layer deposition or chemical vapor deposition. | 1. A method of depositing a transition metal carbide thin film on a substrate in a reaction space, the method comprising: contacting the substrate with a first vapor phase reactant formed by vaporizing a first precursor composition comprising at least 50% Isomer 1, at least 50% Isomer 2 or at least 20% of a combination of Isomer 1 and 2 of tris(2-methyl-2-propanyl)aluminum (TTBA), wherein Isomer 1 has a formula Al(tert-Bu)2(iso-Bu) and Isomer 2 has a formula Al(tert-Bu)(iso-Bu)2; andcontacting the substrate with a second vapor phase reactant formed by vaporizing a second precursor comprising a transition metal halide. ¦ 2. The method of claim 1, wherein the method is a chemical vapor deposition process. ¦ 3. The method of claim 1, wherein the method is an atomic layer deposition process. ¦ 4. The method of claim 3, wherein the method comprises at least one deposition cycle in which the substrate is alternately and sequentially contacted with the first vapor phase reactant and the second vapor phase transition metal halide reactant. ¦ 5. The method of claim 4, wherein the deposition cycle is repeated two or more times. ¦ 6. The method of claim 1, wherein the second reactant vapor phase reactant comprises a vapor phase titanium precursor. ¦ 7. The method of claim 6, wherein the titanium precursor is a titanium halide. ¦ 8. The method of claim 7, wherein the titanium halide is TiCl4. ¦ 9. The method of claim 1, wherein the first precursor composition comprises at least 70% Isomer 1. ¦ 10. The method of claim 1, wherein the first precursor composition comprises at least 80% Isomer 1. ¦ 11. The method of claim 1, wherein the first precursor composition comprises at least 90% Isomer 1. ¦ 12. The method of claim 1, wherein the first precursor composition comprises at least 70% Isomer 2. ¦ 13. The method of claim 1, wherein the first precursor composition comprises at least 80% Isomer 2. ¦ 14. The method of claim 1, wherein the first precursor composition comprises at least 90% Isomer 2. ¦ 15. The method of claim 1, wherein the first precursor composition comprises at least 50% of a combination of Isomer 1 and 2. ¦ 16. The method of claim 1, wherein the first precursor composition comprises at least 80% of a combination of Isomer 1 and 2. ¦ 17. The method of claim 1, wherein the first precursor composition comprises TTBA. ¦ 18. The method of claim 1, wherein the first precursor composition does not comprise Isomer 3, wherein Isomer 3 has the formula Al(iso-Bu)3. ¦ 19. The method of claim 1, wherein the first precursor composition additionally comprises Isomer 3 of Al(tert-Bu)3, wherein Isomer 3 has a formula Al(iso-Bu)3. ¦ 20. The method of claim 19, wherein the first precursor composition comprises at most 5% Isomer 3. | 1. A method of depositing a transition metal carbide thin film on a substrate in a reaction space, the method comprising: contacting the substrate with a first vapor phase reactant formed by vaporizing a first precursor composition comprising at least 50% Isomer 1, at least 50% Isomer 2 or at least 20% of a combination of Isomer 1 and 2 of tris(2-methyl-2-propanyl)aluminum (TTBA), wherein Isomer 1 has a formula Al(tert-Bu)2(iso-Bu) and Isomer 2 has a formula Al(tert-Bu)(iso-Bu)2; andcontacting the substrate with a second vapor phase reactant formed by vaporizing a second precursor comprising a transition metal halide. | CPC_C01B | 4920053002447
16/540822 | US | P | Li-containing silicon oxide powder and production method thereof | There is produced a Li-containing silicon oxide powder containing a crystallized lithium silicate that is mostly water-insoluble Li2Si2O5 and containing little crystalline Si. This object is attained through the mixing of a lower silicon oxide powder represented by a compositional formula SiOx (0.5<x<1.5) with a powdered lithium source that involves grinding of the powdered lithium source; controlling a median diameter D1 of the lower silicon oxide powder and a median diameter D2 of the powdered lithium source so as to fulfill 0.05≤D2/D1≤2; and calcining the mixed powder at 300° C. or higher and 800° C. or lower. | 1. A method for producing a Li-containing silicon oxide powder for use in a negative electrode material of a lithium ion secondary battery, the method comprising: a step of mixing a lower silicon oxide powder represented by a compositional formula SiOx (0.5<x<1.5) with a powdered lithium source, anda step of calcining the mixed powder at 300° C. or higher and 800° C. or lower,wherein a median diameter D1 of the lower silicon oxide powder and a median diameter D2 of the powdered lithium source fulfill Requirement (2): 0.05≤D2/D1≤2. ¦ 2. The method for producing a Li-containing silicon oxide powder according to claim 1, comprising grinding the powdered lithium source to be mixed with the lower silicon oxide powder for the fulfillment of Requirement (2). ¦ 3. The method for producing a Li-containing silicon oxide powder according to claim 1, wherein a mixing ratio of the powdered lithium source to the lower silicon oxide powder at the mixing step is 0.2≤Li/O≤0.6, when the mixing ratio is expressed in terms of an elemental ratio Li in the powdered lithium source relative to 0 in the lower silicon oxide powder. ¦ 4. The method for producing a Li-containing silicon oxide powder according to claim 1, comprising allowing the silicon oxide powder to be subjected to the mixing step to undergo a carbon coating treatment that gives a conductive carbon film. | 1. A method for producing a Li-containing silicon oxide powder for use in a negative electrode material of a lithium ion secondary battery, the method comprising: a step of mixing a lower silicon oxide powder represented by a compositional formula SiOx (0.5<x<1.5) with a powdered lithium source, anda step of calcining the mixed powder at 300° C. or higher and 800° C. or lower,wherein a median diameter D1 of the lower silicon oxide powder and a median diameter D2 of the powdered lithium source fulfill Requirement (2): 0.05≤D2/D1≤2. | CPC_C01B | 4920053002448
16/447102 | US | P | Method for manufacturing aerogel | In a method for manufacturing an aerogel, an acid is added to a first aqueous high-molar-ratio silicate solution that includes silica particles having a mean particle diameter of from 1 nm to 10 nm and that is alkaline, to produce a gel. The gel is subjected to a dehydration condensation to obtain a hydrogel. The hydrogel is converted into a hydrophobized gel. Then, the hydrophobized gel is dried. According to the method, an aerogel having a pore volume of from 3.00 cc/g to 10 cc/g, a mean pore diameter of from 10 nm to 68 nm, and a specific surface area of from 200 m2/g to 475 m2/g can be prepared. | 1. A method for manufacturing an aerogel, comprising: adding an acid to a first aqueous silicate solution that includes silica particles having a mean particle diameter of from 1 nm to 10 nm and that is alkaline, to produce a gel;subjecting the gel to a dehydration condensation to obtain a hydrogel;converting the hydrogel into a hydrophobized gel; anddrying the hydrophobized gel,wherein the first aqueous silicate solution includes SiO2 and Na2O, and a molar ratio of SiO2 to Na2O is from 15 to 30. ¦ 2. The method for manufacturing an aerogel according to claim 1, wherein a silicate concentration of the first aqueous silicate solution is 10 wt% or more. ¦ 3. The method for manufacturing an aerogel according to claim 1, wherein the first aqueous silicate solution includes 10 wt% to 20 wt% of SiO2, and 1 wt% or less of Na2O. ¦ 4. The method for manufacturing an aerogel according to claim 1, further comprising: adding an acid to a second aqueous silicate solution that is water glass, to produce a by-product salt; andby bringing the second aqueous silicate solution, in which the by-product salt is produced, into contact with a pressure-driven semipermeable membrane, concentrating the second aqueous silicate solution, and separating and removing the byproduct salt therefrom, to provide the first aqueous silicate solution. ¦ 5. The method for manufacturing an aerogel according to claim 1, wherein the subjecting the gel to obtain the hydrogel further includes curing the hydrogel at a temperature equal to or greater than 80° C. and equal to or less than 100° C. ¦ 6. The method for manufacturing an aerogel according to claim 1, wherein the subjecting the gel to obtain the hydrogel further includes curing the hydrogel at a temperature equal to or greater than 80° C. and equal to or less than 100° C. for longer than 4.5 hours and for 94 hours or less. ¦ 7. The method for manufacturing an aerogel according to claim 1, wherein the aerogel has a pore volume of 3.00 cc/g to 10 cc/g, a mean pore diameter of 10 nm to 68 nm, and a specific surface area of 200 m2/g to 475 m2/g. ¦ 8. The method for manufacturing an aerogel according to claim 1, wherein the aerogel has a pore volume of 3.00 cc/g to 10 cc/g, a mean pore diameter of 19.2 nm to 68 nm, and a specific surface area of 200 m2/g to 422 m2/g. ¦ 9. The method for manufacturing an aerogel according to claim 1, wherein the aerogel has a pore volume of 3.00 cc/g to 3.69 cc/g, a mean pore diameter of 19.2 nm to 42.7 nm, and a specific surface area of 315 m2/g to 422 m2/g. | 1. A method for manufacturing an aerogel, comprising: adding an acid to a first aqueous silicate solution that includes silica particles having a mean particle diameter of from 1 nm to 10 nm and that is alkaline, to produce a gel;subjecting the gel to a dehydration condensation to obtain a hydrogel;converting the hydrogel into a hydrophobized gel; anddrying the hydrophobized gel,wherein the first aqueous silicate solution includes SiO2 and Na2O, and a molar ratio of SiO2 to Na2O is from 15 to 30. | CPC_C01B | 4920053002449
16/485276 | US | P | Process and system to capture ammonia from a purge gas of a urea plant | A process and system for removing ammonia from ammonia-containing purge gas of a urea plant, the process comprising: contacting said ammonia-containing purge gas with carbon dioxide at a low temperature, reaction of ammonia to form crystals of ammonium salts in a multiphase stream, and removal of the solid ammonium salts from the multiphase stream. | 1. A process for removing ammonia from ammonia-containing purge gas of a urea plant, the process comprising: a) said ammonia-containing purge gas is contacted with a stream of carbon dioxide;b) at least one of:said ammonia-containing purge gas prior to contacting said stream of carbon dioxide,said stream of carbon dioxide prior to contacting the ammonia purge-gas,the mixture of purge gas and carbon dioxide resulting from the contacting step a),is refrigerated;c) in the so obtained refrigerated mixture of purge gas and carbon dioxide, at least some of the ammonia contained in the purge gas reacts to form one or more ammonium salts and a multiphase mixed stream containing the ammonium salts is obtained, andd) said ammonium salts are removed from said mixed stream. ¦ 2. The process according to claim 1, wherein said at least one of purge gas, carbon dioxide and mixture of purge gas and carbon dioxide is refrigerated to a temperature lower than the temperature of the input ammonia-containing purge gas. ¦ 3. The process according to claim 1, wherein said mixed stream has a temperature equal to or less than 10° C. ¦ 4. The process according to claim 3, wherein the ammonia-containing purge gas is contacted with said carbon dioxide at a pressure of 1 to 10 bar abs. ¦ 5. The process according to claim 4, wherein the ammonia-containing purge gas and the refrigerated carbon dioxide are contacted in a mixer or in a gas ejector. ¦ 6. The process according to claim 4, wherein the ammonia-containing purge gas is contacted with said carbon dioxide at a pressure of 1 to 2 bar abs. ¦ 7. The process according to claim 3, wherein said mixed stream has a temperature in the range of 10° C. to −30° C. ¦ 8. The process according to claim 1, comprising refrigeration of said carbon dioxide, wherein the temperature of refrigerated carbon dioxide is equal to or less than −10° C. ¦ 9. The process according to claim 8, wherein refrigerated carbon dioxide is obtained by: separating a secondary gaseous stream of carbon dioxide from an inter-refrigeration stage of a carbon dioxide feed compressor of said urea plant, and expanding said secondary stream of carbon dioxide to a lower pressure in order to lower its temperature. ¦ 10. The process according to claim 9, wherein said secondary stream of carbon dioxide has a pressure of 65 to 85 bar and a temperature after inter-refrigeration of 40 to 80° C., and is expanded to atmospheric pressure. ¦ 11. The process according to claim 8, comprising refrigeration of said carbon dioxide, wherein the temperature of refrigerated carbon dioxide is in the range −25 to −65° C. ¦ 12. The process according to claim 1, wherein during or after the contacting of ammonia-containing purge gas and carbon dioxide, a further refrigerant medium is added. ¦ 13. The process according to claim 12, comprising the steps of: contacting the ammonia-containing purge gas and the carbon dioxide in an absorber, and injecting said refrigerant medium into said absorber, so that the refrigerant medium comes into direct contact with the purge gas and carbon dioxide. ¦ 14. The process according to claim 12, wherein the refrigerant medium is at a temperature equal to or less than −10° C. ¦ 15. The process according to claim 1, wherein said ammonia-containing purge gas comprises a plurality of purge streams taken from different sections of said urea plant. ¦ 16. The process according to claim 1, wherein said ammonium salts include ammonium bicarbonate NH4HCO3 and ammonium carbamate NH4COONH2. ¦ 17. The process according to claim 1, wherein ammonium salts are removed from said mixed stream in a filter or by a scrubbing process. ¦ 18. The process according to claim 17, wherein said scrubbing process comprises water as a scrubbing medium. ¦ 19. The process according to claim 1, wherein the ammonia-containing purge gas is a purge gas as vented from the urea plant, or the process comprise at least one step of removing ammonia from the purge gas prior to said contacting with cold carbon dioxide. ¦ 20. The process according to claim 1, wherein said mixed stream contains a residual amount of free gaseous ammonia of less than 10 ppm. ¦ 21. An ammonia capture system for removing ammonia contained in a purge gas of a urea plant, comprising: a mixing device wherein said ammonia-containing purge gas and a stream of carbon dioxide are introduced,at least one of a refrigerator for the ammonia-containing purge gas, a refrigerator for said stream of carbon dioxide, means to add a refrigerant medium to said mixing device,the mixing device delivering a multiphase mixed stream containing solid ammonium salts, as a result of mixing and refrigeration of the purge gas and carbon dioxide, anda phase-separation device disposed to receive said mixed stream from the mixing device and adapted to remove said ammonium salts from said mixed stream. | 1. A process for removing ammonia from ammonia-containing purge gas of a urea plant, the process comprising: a) said ammonia-containing purge gas is contacted with a stream of carbon dioxide;b) at least one of:said ammonia-containing purge gas prior to contacting said stream of carbon dioxide,said stream of carbon dioxide prior to contacting the ammonia purge-gas,the mixture of purge gas and carbon dioxide resulting from the contacting step a),is refrigerated;c) in the so obtained refrigerated mixture of purge gas and carbon dioxide, at least some of the ammonia contained in the purge gas reacts to form one or more ammonium salts and a multiphase mixed stream containing the ammonium salts is obtained, andd) said ammonium salts are removed from said mixed stream. | CPC_C01C | 4921009002537
16/603901 | US | P | Method for the management of phosphogypsum | A method for the management of phosphogypsum consists in that a reactor (2) is charged with apatite and/or phosphorite phosphogypsum and with an aqueous or ammoniacal solution of ammonium carbonate and/or bicarbonate from a pre-reactor (1), at 1: (0.1-4) ratio of phosphogypsum to the aqueous or ammoniacal solution of ammonium carbonate and/or bicarbonate, the entire contents are stirred at −10° C. to 200° C. for at least 2 minutes, CO2 being released in the course of the process is directed to the pre-reactor (1), and the post-reaction mixture is directed to a filter (3) to obtain an aqueous ammonium sulphate solution, whereas the precipitate from the filter (3) is heat-treated, followed by dissolving it in nitric acid in a reactor (5), and the resultant suspension is filtered through a filter (6) to obtain an aqueous calcium nitrate solution, and CO2 being released in the reactor (5) is recirculated to the pre-reactor (1) wherein CO2 is reacted with ammonia in an aqueous solution to obtain the aqueous or ammoniacal solution of carbonate and/or bicarbonate which is directed to the reactor (2), with the process for obtaining the aqueous or ammoniacal solution of ammonium carbonate and/or bicarbonate being conducted until the pH 7-12 of the solution is reached. | 1. A method for the management of phosphogypsum, characterized in that a reactor is charged with apatite and/or phosphorite phosphogypsum and with an aqueous or ammoniacal solution of ammonium carbonate and/or bicarbonate from a pre-reactor, at 1:(0.1-4) ratio of phosphogypsum to the aqueous or ammoniacal solution of ammonium carbonate and/or bicarbonate, the entire contents are stirred at −10° C. to 200° C. for at least 2 minutes, CO2 being released in the course of the process is directed to the pre-reactor, and the post-reaction mixture is directed to a filter to obtain an aqueous ammonium sulphate solution, whereas the precipitate from the filter is heat-treated, followed by dissolving it in nitric acid in a reactor, and the resultant suspension is filtered through a filter to obtain an aqueous calcium nitrate solution, and CO2 being released in the reactor is recirculated to the pre-reactor wherein CO2 is reacted with ammonia in an aqueous solution to obtain the aqueous or ammoniacal solution of carbonate and/or bicarbonate which is directed to the reactor, with the process for obtaining the aqueous or ammoniacal solution of ammonium carbonate and/or bicarbonate being conducted until the pH 7-12 of the solution is reached. ¦ 2. The method according to claim 1, characterized in that the reactor is charged with an aqueous or ammoniacal ammonium carbonate and/or bicarbonate solution of the total concentration of 10-50% by weight from the pre-reactor. ¦ 3. The method according to claim 1, characterized in that the contents of the reactor are sonicated for from 1 minute per every 10 minutes of the duration of the process to the continuous sonication. ¦ 4. The method according to claim 1, characterized in that the precipitate from the filter is heat-treated in an oven at 40-800° C. ¦ 5. The method according to claim 1, characterized in that residual gases from the heat treatment of the precipitate from the filter are directed to the pre-reactor. ¦ 6. The method according to claim 1, characterized in that the precipitate from the filter after the heat treatment is mixed with an aqueous solution of calcium nitrate before being dissolved in the reactor. ¦ 7. The method according to claim 1, characterized in that the filtrate from the filter is directed to a mixer wherein the pH value of the filtrate is adjusted to 3-7, whereas the residual CO2 being released is introduced to the pre-reactor. | 1. A method for the management of phosphogypsum, characterized in that a reactor is charged with apatite and/or phosphorite phosphogypsum and with an aqueous or ammoniacal solution of ammonium carbonate and/or bicarbonate from a pre-reactor, at 1:(0.1-4) ratio of phosphogypsum to the aqueous or ammoniacal solution of ammonium carbonate and/or bicarbonate, the entire contents are stirred at −10° C. to 200° C. for at least 2 minutes, CO2 being released in the course of the process is directed to the pre-reactor, and the post-reaction mixture is directed to a filter to obtain an aqueous ammonium sulphate solution, whereas the precipitate from the filter is heat-treated, followed by dissolving it in nitric acid in a reactor, and the resultant suspension is filtered through a filter to obtain an aqueous calcium nitrate solution, and CO2 being released in the reactor is recirculated to the pre-reactor wherein CO2 is reacted with ammonia in an aqueous solution to obtain the aqueous or ammoniacal solution of carbonate and/or bicarbonate which is directed to the reactor, with the process for obtaining the aqueous or ammoniacal solution of ammonium carbonate and/or bicarbonate being conducted until the pH 7-12 of the solution is reached. | CPC_C01C | 4921008002473
16/461279 | US | P | Integrated process and plant for production of urea and UAS (urea-ammonium sulphate) mixtures | An integrated process for production of urea and urea-ammonium sulphate (“UAS”) comprises: a urea synthesis step carried out in a urea synthesis reactor; a recovery and concentration step, wherein a urea solution produced in the urea synthesis step is progressively concentrated in at least one recovery section and in a concentration section, recovering unreacted ammonia and carbon dioxide and water from said urea solution; a step of producing ammonium sulphate by reaction of sulphuric acid and ammonia in an ammonium sulphate production apparatus; a step of mixing said ammonium sulphate with concentrated urea coming from the concentration section to produce a UAS mixture; in the ammonium sulphate production step, at least a part of the ammonia is provided by at least one off-gas containing ammonia and recovered from the recovery and concentration step. | 1. An integrated urea and urea-ammonium sulphate production process comprising: a urea synthesis step carried out in a urea synthesis reactor;a recovery and concentration step in which a urea solution produced in the urea synthesis step is progressively concentrated in at least one recovery section comprising at least a medium pressure recovery section and a low pressure recovery section, and in a concentration section located downstream of said at least one recovery section to recover unreacted ammonia and carbon dioxide and water from said urea solution;an ammonium sulphate production step carried out in a plurality of stages in series and that occurs by reaction of sulphuric acid and ammonia in an ammonium sulphate production apparatus, wherein: at least a part of the ammonia is from at least one off-gas containing unreacted ammonia from the urea solution produced in the urea synthesis step that is recovered from the recovery and concentration step,the at least one off-gas is a medium pressure off-gas from a head outlet of a condenser of the medium pressure recovery section and is supplied to a first stage of the ammonium sulphate production step,a first low pressure off-gas is supplied from a gas head outlet of a low pressure decomposer of the low pressure recovery section and is supplied to a second stage of the ammonium sulphate production step, anda second low pressure off-gas is supplied from a head outlet of an absorption tower of the low pressure recovery section and is supplied to a third stage of the ammonium sulphate production step;a mixing step of mixing said ammonium sulphate with concentrated urea from the concentration section to produce a urea-ammonium sulphate mixture; anda urea finishing step in which the mixture of ammonium sulphate and urea is granulated or prilled. ¦ 2. The integrated urea and urea-ammonium sulphate production process of claim 1, further comprising a supplying step of supplying the ammonium sulphate production apparatus with a solution of urea produced in the low pressure recovery section of the recovery and concentration step. ¦ 3. The integrated urea and urea-ammonium sulphate production process of claim 1, wherein a urea solution is supplied from a bottom urea outlet of the low pressure decomposer of the low pressure recovery section and is supplied to a fourth stage of the ammonium sulphate production step. ¦ 4. The integrated urea and urea-ammonium sulphate production process of claim 1, further comprising: drawing gases, purified from the ammonia and containing methane, hydrogen and oxygen, from the ammonium sulphate production step;burning said drawn gases; andtransferring heat generated by the burning of said gases to an air stream, wherein the transferred heat is at least one of: used for the urea finishing step and further transferred to a water stream to produce steam. ¦ 5. The integrated urea and urea-ammonium sulphate production process of claim 4, further comprising: a condensing step of condensing water from any gases combusted in the burning of said drawn gases; andsupplying the condensed water to the ammonium sulphate production step to control a temperature in said ammonium sulphate production step. ¦ 6. An integrated urea and urea-ammonium sulphate production process comprising: a urea synthesis step carried out in a urea synthesis reactor;a recovery and concentration step in which a urea solution produced in the urea synthesis step is progressively concentrated in at least one recovery section comprising at least a medium pressure recovery section and a low pressure recovery section, and in a concentration section located downstream of said at least one recovery section to recover unreacted ammonia and carbon dioxide and water from said urea solution;an ammonium sulphate production step that occurs by reaction of sulphuric acid and ammonia in an ammonium sulphate production apparatus, wherein at least a part of the ammonia is from at least one off-gas containing unreacted ammonia from the urea solution produced in the urea synthesis step that is recovered from the recovery and concentration step;drawing gases, purified from the ammonia and containing methane, hydrogen and oxygen, from the ammonium sulphate production step;burning said drawn gases;transferring heat generated by the burning of said gases to an air stream, wherein the transferred heat is at least one of: used for a urea finishing step and further transferred to a water stream to produce steam;a mixing step of mixing said ammonium sulphate with concentrated urea from the concentration section to produce a urea-ammonium sulphate mixture; andthe urea finishing step in which the mixture of ammonium sulphate and urea is granulated or prilled. ¦ 7. The integrated urea and urea-ammonium sulphate production process of claim 6, further comprising a feeding step of feeding said ammonium sulphate production apparatus with the at least one off-gas recovered from at least one of the recovery sections. ¦ 8. The integrated urea and urea-ammonium sulphate production process of claim 6, wherein the at least one off-gas is at least one of a medium pressure off-gas from the medium pressure recovery section and at least one low pressure off-gas from the low pressure recovery section. ¦ 9. The integrated urea and urea-ammonium sulphate production process of claim 6, further comprising a supplying step of supplying the ammonium sulphate production apparatus with a solution of urea produced in the low pressure recovery section of the recovery and concentration step. ¦ 10. The integrated urea and urea-ammonium sulphate production process of claim 6, wherein the ammonium sulphate production step is carried out in a plurality of stages in series. ¦ 11. The integrated urea and urea-ammonium sulphate production process of claim 10, wherein said at least one off-gas is a medium pressure off-gas from a head outlet of a condenser of the medium pressure recovery section and is supplied to a first stage of the ammonium sulphate production step. ¦ 12. The integrated urea and urea-ammonium sulphate production process of claim 11, wherein a first low pressure off-gas is supplied from a gas head outlet of a low pressure decomposer of the low pressure recovery section and is supplied to a second stage of the ammonium sulphate production step. ¦ 13. The integrated urea and urea-ammonium sulphate production process of claim 6, further comprising: a condensing step of condensing water from any gases combusted in the burning of said drawn gases; andsupplying the condensed water to the ammonium sulphate production step to control a temperature in said ammonium sulphate production step. | 1. An integrated urea and urea-ammonium sulphate production process comprising: a urea synthesis step carried out in a urea synthesis reactor;a recovery and concentration step in which a urea solution produced in the urea synthesis step is progressively concentrated in at least one recovery section comprising at least a medium pressure recovery section and a low pressure recovery section, and in a concentration section located downstream of said at least one recovery section to recover unreacted ammonia and carbon dioxide and water from said urea solution;an ammonium sulphate production step carried out in a plurality of stages in series and that occurs by reaction of sulphuric acid and ammonia in an ammonium sulphate production apparatus, wherein: at least a part of the ammonia is from at least one off-gas containing unreacted ammonia from the urea solution produced in the urea synthesis step that is recovered from the recovery and concentration step,the at least one off-gas is a medium pressure off-gas from a head outlet of a condenser of the medium pressure recovery section and is supplied to a first stage of the ammonium sulphate production step,a first low pressure off-gas is supplied from a gas head outlet of a low pressure decomposer of the low pressure recovery section and is supplied to a second stage of the ammonium sulphate production step, anda second low pressure off-gas is supplied from a head outlet of an absorption tower of the low pressure recovery section and is supplied to a third stage of the ammonium sulphate production step;a mixing step of mixing said ammonium sulphate with concentrated urea from the concentration section to produce a urea-ammonium sulphate mixture; anda urea finishing step in which the mixture of ammonium sulphate and urea is granulated or prilled. | CPC_C01C | 4920052001750
15/938606 | US | P | Installation and process for the preparation of hydrogen cyanide | Present invention relates to a process and an installation (100) for the preparation of hydrogen cyanide by the Andrussow process, and more precisely for improving the conditions of mixing the reactant gases before feeding the Andrussow type reactor (60), in order to improve safety, to avoid any risk of explosion and to produce HCN in safe and efficient manner. The installation is configured in such a manner that oxygen is pre-mixed with air with a ratio comprised between 20.95% and 32.5% by volume, preferably between 25% and 30.5% by volume; methane containing gas and ammonia are simultaneously added in the pre-mixture of oxygen-enriched air in such a manner that the volumic ratio of methane to ammonia is comprised between 1.35 and 1.02 depending on the content of oxygen into air; said obtained reactant gases mixture having a temperature comprised between 80° C. and 120° C., preferably between 95° C. and 115° C. for feeding the Andrussow type reactor (60). | 1. An installation (100) for the preparation of hydrogen cyanide (HCN), said installation comprising: A) an Andrussow reactor (60), in which is introduced a reactant gases mixture of methane-containing gas, ammonia and oxygen-enriched air, said mixture reacting inside said reactor (60) over a catalyst to produce HCN, and a first static mixer (30) designed to homogenize the composition of the reactant gases mixture before its introduction into the Andrussow reactor (60);B) upstream of said Andrussow reactor (60) according to the direction of gas flow, gas feeding pipes (P1 to P4) for feeding the installation with each reactant gas, a first unit (U1) for pre-mixing oxygen with air before adding methane-containing gas and ammonia into the obtained pre-mixture of oxygen-enriched air, wherein said first unit (U1) comprises flow rate controllers (D1) for controlling the air flow, (D2) for controlling the oxygen flow, and (D3) for controlling the flow of the oxygen-enriched air, at least one oxygen online analyzer close to the flow rate controller (D3), which regulates the flow of the oxygen-enriched air, and safety control valves (V1, V2 and V3), said first unit (U1) controlling the ratio of oxygen to be added to the air and the composition of the oxygen-enriched air, said oxygen-enriched air comprising between 20.95% and 32.5% in volume of oxygen, and comprises a second static mixer (16) designed to homogenize the composition of oxygen-enriched air before the addition of methane-containing gas and ammonia;C) a second unit (U2), which is a premixing unit for premixing the methane-containing gas with ammonia that further comprises flow rate controllers (D5, D6, D7), safety control valves (V5, V6, V7), and a third static mixer (24) designed to homogenize the pre-mixture of methane containing gas and ammonia before its introduction into the oxygen enriched air stream, for adding simultaneously methane-containing gas and ammonia into the oxygen-enriched air, with a volume ratio of methane to ammonia, being between 1.02 and 1.35 depending on the proportion of oxygen into the oxygen-enriched air;D) at least one heat exchanger (13, 15, 21, 23) placed respectively on each gas feeding pipe (P1 to P4) of the installation (100) for heating each gas stream separately, before its pre-mixing with another gas, in order to have a temperature of said reactant gases mixture feeding said Andrussow reactor (60) between 80° C. and 120° C.;E) one filtration device (10, 14, 20, 22) placed respectively on each gas feeding pipe (P1 to P4) of the installation (100), and one filtration device (31) placed on a feeding pipe (P7) of the Andrussow reactor (60);F) a washing device (12) designed to wash the air before its premixing with oxygen when the temperature of said air is lower than 70° C., said washing being made with water, having a temperature between 15° C. and 30° C.;G) a steam injection device (12) designed to inject steam into the air before its pre-mixing with oxygen; andH) a control unit (50) connected to an alarm and that controls the ratios of (O2+air)/(CH4) and of (O2+air)/(Ammonia) and able to manage a regulation of the flow rate of each reactant gas around a predetermined set value, said control unit being connected to said flow rate controllers (D1, D2, D3, D5, D6, D7), placed on each gas stream, and to said safety control valves (V1, V2, V3, V5, V6 and V7), that are closed in case of a discrepancy between a set value and measurements made by said flow rate controllers (D1, D2, D3, D5, D6, D7). ¦ 2. The installation according to claim 1, wherein said Andrussow reactor (60), said first static mixer (30), said second static mixer (16), said third static mixer (24), said heat exchangers (13, 15, 21, 23) said gas feeding pipes (P1 to P4), and said washing device (12) are made of stainless steel. | 1. An installation (100) for the preparation of hydrogen cyanide (HCN), said installation comprising: A) an Andrussow reactor (60), in which is introduced a reactant gases mixture of methane-containing gas, ammonia and oxygen-enriched air, said mixture reacting inside said reactor (60) over a catalyst to produce HCN, and a first static mixer (30) designed to homogenize the composition of the reactant gases mixture before its introduction into the Andrussow reactor (60);B) upstream of said Andrussow reactor (60) according to the direction of gas flow, gas feeding pipes (P1 to P4) for feeding the installation with each reactant gas, a first unit (U1) for pre-mixing oxygen with air before adding methane-containing gas and ammonia into the obtained pre-mixture of oxygen-enriched air, wherein said first unit (U1) comprises flow rate controllers (D1) for controlling the air flow, (D2) for controlling the oxygen flow, and (D3) for controlling the flow of the oxygen-enriched air, at least one oxygen online analyzer close to the flow rate controller (D3), which regulates the flow of the oxygen-enriched air, and safety control valves (V1, V2 and V3), said first unit (U1) controlling the ratio of oxygen to be added to the air and the composition of the oxygen-enriched air, said oxygen-enriched air comprising between 20.95% and 32.5% in volume of oxygen, and comprises a second static mixer (16) designed to homogenize the composition of oxygen-enriched air before the addition of methane-containing gas and ammonia;C) a second unit (U2), which is a premixing unit for premixing the methane-containing gas with ammonia that further comprises flow rate controllers (D5, D6, D7), safety control valves (V5, V6, V7), and a third static mixer (24) designed to homogenize the pre-mixture of methane containing gas and ammonia before its introduction into the oxygen enriched air stream, for adding simultaneously methane-containing gas and ammonia into the oxygen-enriched air, with a volume ratio of methane to ammonia, being between 1.02 and 1.35 depending on the proportion of oxygen into the oxygen-enriched air;D) at least one heat exchanger (13, 15, 21, 23) placed respectively on each gas feeding pipe (P1 to P4) of the installation (100) for heating each gas stream separately, before its pre-mixing with another gas, in order to have a temperature of said reactant gases mixture feeding said Andrussow reactor (60) between 80° C. and 120° C.;E) one filtration device (10, 14, 20, 22) placed respectively on each gas feeding pipe (P1 to P4) of the installation (100), and one filtration device (31) placed on a feeding pipe (P7) of the Andrussow reactor (60);F) a washing device (12) designed to wash the air before its premixing with oxygen when the temperature of said air is lower than 70° C., said washing being made with water, having a temperature between 15° C. and 30° C.;G) a steam injection device (12) designed to inject steam into the air before its pre-mixing with oxygen; andH) a control unit (50) connected to an alarm and that controls the ratios of (O2+air)/(CH4) and of (O2+air)/(Ammonia) and able to manage a regulation of the flow rate of each reactant gas around a predetermined set value, said control unit being connected to said flow rate controllers (D1, D2, D3, D5, D6, D7), placed on each gas stream, and to said safety control valves (V1, V2, V3, V5, V6 and V7), that are closed in case of a discrepancy between a set value and measurements made by said flow rate controllers (D1, D2, D3, D5, D6, D7). | CPC_C01C | 4920051002151
12/922104 | US | P | Method, apparatus and system for manufacture of a cyanide | A method for producing a cyanide including the steps of supplying a hydrocarbon and nitrogen source to an onsite plasma reactor and removing cyanide synthesised inside the onsite plasma reactor to thereby produce the cyanide is disclosed. Also disclosed is a method which includes a monitor for monitoring the cyanide requirement of an onsite cyanide utilising system and supplying the hydrocarbon and nitrogen source in accordance with the cyanide requirement. Additionally, a method for recovering, refining, purifying or treating a metal including the steps of monitoring a cyanide requirement of the method and supplying to the method in a just in time sequence a cyanide synthesised onsite to thereby recover, refine, purify or treat the metal is disclosed. | 1. A method for producing sodium cyanide, the method comprising the steps of: supplying a hydrocarbon source and a nitrogen source to an onsite plasma reactor and reacting the hydrocarbon source and the nitrogen source in accordance with a just in time sequence for a cyanide requirement; andremoving cyanide synthesised inside the onsite plasma reactor to thereby produce the sodium cyanide, wherein the sodium cyanide is produced as determined by feed-forward regulation to maintain a minimum inventory of the produced sodium cyanide onsite, wherein the onsite plasma reactor is mobile and attachable to a transportable apparatus;wherein the just in time sequence is for a sodium cyanide requirement at a mine site for recovering, refining, purifying or treating a metal; andwherein the sodium cyanide requirement is monitored electronically and stored in a database as sodium cyanide requirement data and used to determine the sodium cyanide requirement in accordance with the just in time sequence. ¦ 2. The method of claim 1 wherein a distance between an arc of the plasma reactor and the hydrocarbon source addition point is in the range of 5 to 15 mm. ¦ 3. The method of claim 1 wherein a molar ratio of the nitrogen source and the hydrocarbon source is between 2.5 and 3.0. ¦ 4. The method of claim 1 wherein the nitrogen source is nitrogen gas. ¦ 5. The method according to claim 1 wherein the transportable apparatus is modular. ¦ 6. The method according to claim 1 wherein the sodium cyanide produced additionally comprises a hydrogen cyanide, a calcium cyanide, and/or a basic cyanide salt. ¦ 7. The method of claim 1 wherein the onsite plasma reactor is attached to a transportable apparatus. ¦ 8. The method of claim 1 wherein the nitrogen source is from air. ¦ 9. The method of claim 1 wherein a high cyanide concentration greater than 5% weight per weight is produced. ¦ 10. A method for producing sodium cyanide the method comprising the steps of: monitoring a sodium cyanide requirement of an onsite sodium cyanide utilizing system;supplying a hydrocarbon source and a nitrogen source to an onsite plasma reactor and reacting the hydrocarbon source and the nitrogen source in accordance with a just in time sequence for the cyanide requirement; andremoving cyanide synthesised inside the onsite plasma reactor to thereby produce the sodium cyanide, wherein the cyanide is sodium, produced as determined by feed-forward regulation to maintain a minimum inventory of the produced sodium cyanide onsite, wherein the onsite plasma reactor is mobile and attachable to a transportable apparatus;wherein the just in time sequence is for a sodium cyanide requirement at a mine site for recovering, refining, purifying or treating a metal; andwherein the sodium cyanide requirement is monitored electronically and stored in a database as sodium cyanide requirement data and used to determine the sodium cyanide requirement in accordance with the just in time sequence. ¦ 11. The method according to claim 10 wherein the transportable apparatus is modular. ¦ 12. The method according to claim 10 wherein the sodium cyanide produced additionally comprises a hydrogen cyanide, a calcium cyanide, and/or a basic cyanide salt. ¦ 13. The method of claim 10 wherein the onsite plasma reactor is attached to a transportable apparatus. ¦ 14. The method of claim 10 wherein the nitrogen source is from air. ¦ 15. The method of claim 10 wherein a high cyanide concentration greater than 5% weight per weight is produced. | 1. A method for producing sodium cyanide, the method comprising the steps of: supplying a hydrocarbon source and a nitrogen source to an onsite plasma reactor and reacting the hydrocarbon source and the nitrogen source in accordance with a just in time sequence for a cyanide requirement; andremoving cyanide synthesised inside the onsite plasma reactor to thereby produce the sodium cyanide, wherein the sodium cyanide is produced as determined by feed-forward regulation to maintain a minimum inventory of the produced sodium cyanide onsite, wherein the onsite plasma reactor is mobile and attachable to a transportable apparatus;wherein the just in time sequence is for a sodium cyanide requirement at a mine site for recovering, refining, purifying or treating a metal; andwherein the sodium cyanide requirement is monitored electronically and stored in a database as sodium cyanide requirement data and used to determine the sodium cyanide requirement in accordance with the just in time sequence. | CPC_C01C | 4920048002608
16/063762 | US | P | Low alpha dose barium sulfate particle, and use and process for producing the same | The invention provides a low alpha dose barium sulfate particle having a silica content of 0.6% by weight or less and an alpha dose of 0.07 cph/cm2 or less. | 1. A low alpha dose barium sulfate particle having a silica content of 0.6% by weight or less and an alpha dose of 0.07 cph/cm2 or less. ¦ 2. A surface treated low alpha dose barium sulfate particle which comprises the low alpha dose barium sulfate particle according to claim 1 surface-treated with at least one selected from silica, silica hydrate and aluminum hydroxide. ¦ 3. A resin composition comprising the low alpha dose barium sulfate particle according to claim 1. ¦ 4. A coating composition comprising the low alpha dose barium sulfate particle according to claim 1. ¦ 5. A resist ink composition comprising the low alpha dose barium sulfate particle according to claim 1. ¦ 6. A process for producing a low alpha dose barium sulfate particle comprising: a step (1) for subjecting(1) a crushed ore having an average particle diameter of 5-50 μm, an alpha dose of 1 cph/cm2 or less, and a silica content of 0.65% by weight or more and 1.6% by weight or less, or(2) a crushed ore having an average particle diameter of 5-50 μm, an alpha dose of 1 cph/cm2 or less, and a silica content of 1.6% by weight or more and 2.5% by weight or less, or(3) a crushed ore having an average particle diameter of 5-50 μm, an alpha dose of 1 cph/cm2 or less, and a silica content of 2.5% by weight or more,wherein the crushed ore is obtained by crushing barite ore, to (a) an elutriation treatment, or(b) a sieving treatment, or(c) an elutriation treatment and a sieving treatment,thereby obtaining as a first product:a crushed ore having a silica content of 0.65% by weight or less in the case of the crushed ore (1), ora crushed ore having a silica content of 1.55% by weight or less in the case of the crushed ore (2), ora crushed ore having a silica content of 2.5% by weight or less in the case of the crushed ore (3);a step (2) in which the first product is reduced with a reducing agent to generate barium sulfide as a second product, and the barium sulfide is leached into water to obtain an aqueous solution of barium sulfide; anda step (3) in which, to the aqueous solution of barium sulfide,(a) an aqueous solution of an alkali metal sulfate is added, or(b) sulfuric acid is added, or(c) hydrochloric acid is added to obtain an aqueous solution of barium chloride; the barium chloride is precipitated; the barium chloride obtained is dissolved in water to obtain an aqueous solution of barium chloride; to the aqueous solution of barium chloride an aqueous solution of an alkali metal sulfate is added to effect the reaction of the aqueous solution of barium chloride with the alkali metal sulfate, or(d) hydrochloric acid is added to obtain an aqueous solution of barium chloride, the barium chloride is precipitated, the barium chloride obtained is dissolved in water to obtain an aqueous solution of barium chloride, the aqueous solution of barium chloride is caustified to obtain an aqueous solution of barium hydroxide, and the aqueous solution of barium hydroxide is reacted with sulfuric acid,thereby to generate barium sulfate as a third product, the barium sulfate is precipitated and recovered to obtain a low alpha dose barium sulfate particle having a silica content of 0.6% by weight or less and an alpha dose of 0.07 cph/cm2 or less. ¦ 7. The process for producing a low alpha dose barium sulfate particle according to claim 6, wherein the crushed ore is subjected to an acid heating treatment and then to a treatment of the step 1. ¦ 8. A process for producing a surface-treated low alpha dose barium sulfate particle having an alpha dose of 0.07 cph/cm2 or less, comprising:a step (1) for subjecting (1) a crushed ore having an average particle diameter of 5-50 μm, an alpha dose of 1 cph/cm2 or less, and a silica content of 0.65% by weight or more and 1.6% by weight or less, or(2) a crushed ore having an average particle diameter of 5-50 μm, an alpha dose of 1 cph/cm2 or less, and a silica content of 1.6% by weight or more and 2.5% by weight or less, or(3) a crushed ore having an average particle diameter of 5-50 μm, an alpha dose of 1 cph/cm2 or less, and a silica content of 2.5% by weight or more,wherein the crushed ore is obtained by crushing barite ore, to (a) an elutriation treatment, or(b) a sieving treatment, or(c) an elutriation treatment and a sieving treatment,thereby obtaining as a first product:a crushed ore having a silica content of 0.65% by weight or less in the case of the crushed ore (1),a crushed ore having a silica content of 1.55% by weight or less in the case of the crushed ore (2), anda crushed ore having a silica content of 2.5% by weight or less in the case of the crushed ore (3);a step (2) in which the first product is reduced with a reducing agent to generate barium sulfide as a second product, and the barium sulfide is leached into water to obtain an aqueous solution of barium sulfide; anda step (3) in which, to the aqueous solution of barium sulfide,(a) an aqueous solution of an alkali metal sulfate is added, or(b) sulfuric acid is added, or(c) hydrochloric acid is added to obtain an aqueous solution of barium chloride, the barium chloride is precipitated, the barium chloride obtained is dissolved in water to obtain an aqueous solution of barium chloride, an aqueous solution of an alkali metal sulfate to effect the reaction of the aqueous solution of barium chloride with the alkali metal sulfate, or(d) hydrochloric acid is added to obtain an aqueous solution of barium chloride, the barium chloride is precipitated, the barium chloride obtained is dissolved in water to obtain an aqueous solution of barium chloride, the aqueous solution of barium chloride is caustified to obtain an aqueous solution of barium hydroxide, and the aqueous solution of barium hydroxide is reacted with sulfuric acid,thereby to generate barium sulfate as a third product, the barium sulfate is precipitated and recovered to obtain a low alpha dose barium sulfate particle having a silica content of 0.6% by weight or less and an alpha dose of 0.07 cph/cm2 or less; anda step (4) in which the low alpha dose barium sulfate particle is surface-treated with at least one of silica, silica hydrate and aluminum hydroxide. ¦ 9. The process for producing a surface-treated low alpha dose barium sulfate particle according to claim 8, wherein the crushed ore is subjected to an acid heating treatment and then to a treatment of the step (1). | 1. A low alpha dose barium sulfate particle having a silica content of 0.6% by weight or less and an alpha dose of 0.07 cph/cm2 or less. | CPC_C01C | 4920047002525
16/134051 | US | P | Oxycombustion systems and methods with thermally integrated ammonia synthesis | Oxycombustion systems and oxycombustion methods include thermally integrated ammonia synthesis. The oxycombustion systems may include an air separation unit that separates air into an oxygen stream and a nitrogen stream. An ammonia synthesis unit synthesizes ammonia from a hydrogen feed and the nitrogen stream to form a crude ammonia stream. An ammonia separation unit condenses the crude ammonia stream and separates the ammonia from any unreacted nitrogen and hydrogen to form a purified ammonia stream. An oxycombustion reactor combusts a fuel from a fuel feed stream in the presence of the oxygen stream from the air separation unit to generate hot water or steam. At least one thermal integration may be present in the oxycombustion systems and may be chosen from a reactor thermal linkage of the ammonia synthesis unit with the oxycombustion reactor, a separator thermal linkage of the air separation unit with the ammonia separation unit, or both. | 1. A method for performing oxycombustion with thermally integrated ammonia synthesis, the method comprising: separating an air feed stream with an air separation unit into an oxygen stream and a nitrogen stream;flowing the oxygen stream to an oxycombustion reactor;flowing the nitrogen stream to an ammonia synthesis unit;combining the nitrogen stream in the ammonia synthesis unit with a hydrogen feed stream to synthesize ammonia and form a crude ammonia stream containing the ammonia and, optionally, unreacted nitrogen or hydrogen;condensing at least a portion of the crude ammonia stream in an ammonia separation unit;separating the ammonia in the crude ammonia stream from any unreacted nitrogen or hydrogen in the crude ammonia stream, to form a purified ammonia stream;combining a fuel from a fuel stream with the oxygen stream to form a fuel mixture;combusting the fuel mixture in the oxycombustion reactor to generate combustion heat;capturing carbon dioxide generated in a flue-gas treatment system with a carbon dioxide capture unit; andtransferring thermal energy through a plurality of thermal integrations while the fuel mixture is being combusted and the ammonia is being synthesized, the plurality of thermal integrations comprising: a reactor thermal linkage of the ammonia synthesis unit with the oxycombustion reactor, a separator thermal linkage of the air separation unit with the ammonia separation unit, or both;an air-separator capture-unit thermal linkage of the air separation unit and the carbon dioxide capture unit directing heat from the air separation unit to the carbon dioxide capture unit; andan ammonia-separator capture-unit thermal linkage of the ammonia separation unit and the carbon dioxide capture unit directing heat from the ammonia separation unit to the carbon dioxide capture unit,wherein the reactor thermal linkage, the separator thermal linkage, the air-separator capture-unit thermal linkage, and the ammonia-separator capture-unit thermal linkage each comprise a physical mechanism for directing heat energy from one component to another. ¦ 2. The method of claim 1, wherein: the plurality of thermal integrations comprises the reactor thermal linkage of the ammonia synthesis unit with the oxycombustion reactor;the reactor thermal linkage of the ammonia synthesis unit with the oxycombustion reactor comprises a boiler loop that transfers combustion heat to the ammonia synthesis unit from the oxycombustion reactor, from flue gas formed in the oxycombustion reactor, from at least a portion of the hot water or steam formed in the oxycombustion reactor, or a combination thereof; andtransferring the thermal energy comprises circulating a heat transfer fluid through the boiler loop while the fuel mixture is being combusted and the ammonia is being synthesized. ¦ 3. The method of claim 1, wherein: the plurality of thermal integrations comprises the separator thermal linkage of the air separation unit with the ammonia separation unit;the separator thermal linkage of the air separation unit with the ammonia separation unit comprises a separator loop that transfers heat to the air separation unit from the ammonia separation unit; andtransferring the thermal energy comprises circulating a heat transfer fluid through the separator loop while the fuel mixture is being combusted and the ammonia is being synthesized. ¦ 4. The method of claim 1, wherein: the plurality of thermal integrations comprises both the reactor thermal linkage of the ammonia synthesis unit with the oxycombustion reactor and the separator thermal linkage of the air separation unit with the ammonia separation unit,the reactor thermal linkage of the ammonia synthesis unit with the oxycombustion reactor comprises a boiler loop that transfers combustion heat to the ammonia synthesis unit from flue gas formed in the oxycombustion reactor, from hot water or steam that has been heated by the combustion heat, or a combination thereof; andthe separator thermal linkage of the air separation unit with the ammonia separation unit comprises a separator loop that transfers heat to the air separation unit from the ammonia separation unit; andtransferring the thermal energy comprises circulating a first heat transfer fluid through the boiler loop and circulating a second heat transfer fluid through the separator loop while the fuel mixture is being combusted and the ammonia is being synthesized. ¦ 5. The method of claim 1, further comprising: treating in the flue-gas treatment system a flue gas formed by the combustion of the fuel in the oxycombustion reactor to remove pollutants from the flue gas, wherein treating the flue gas comprises using at least a portion of the ammonia in the purified ammonia stream to remove the pollutants from the flue gas. ¦ 6. The method of claim 1, further comprising: treating in the flue-gas treatment system a flue gas formed by the combustion of the fuel in the oxycombustion reactor to remove pollutants from the flue gas, the treating of the flue gas outputting carbon dioxide;combining at least a portion of the carbon dioxide captured in the carbon dioxide capture unit with the ammonia in the ammonia stream to form a urea reactant mixture; andsynthesizing urea from the urea reactant mixture in a urea synthesis unit. ¦ 7. The method of claim 5, wherein treating the flue gas in the flue-gas treatment system comprises using at least a portion of the ammonia in the purified ammonia stream, at least a portion of the urea in the urea stream, or both, to remove the pollutants from the flue gas. ¦ 8. The method of claim 6, wherein the plurality of thermal integrations further comprises a urea synthesis thermal linkage of the urea synthesis unit and the oxycombustion reactor, wherein the urea synthesis thermal linkage comprises a physical mechanism for directing heat energy between the urea synthesis unit and the oxycombustion reactor. | 1. A method for performing oxycombustion with thermally integrated ammonia synthesis, the method comprising: separating an air feed stream with an air separation unit into an oxygen stream and a nitrogen stream;flowing the oxygen stream to an oxycombustion reactor;flowing the nitrogen stream to an ammonia synthesis unit;combining the nitrogen stream in the ammonia synthesis unit with a hydrogen feed stream to synthesize ammonia and form a crude ammonia stream containing the ammonia and, optionally, unreacted nitrogen or hydrogen;condensing at least a portion of the crude ammonia stream in an ammonia separation unit;separating the ammonia in the crude ammonia stream from any unreacted nitrogen or hydrogen in the crude ammonia stream, to form a purified ammonia stream;combining a fuel from a fuel stream with the oxygen stream to form a fuel mixture;combusting the fuel mixture in the oxycombustion reactor to generate combustion heat;capturing carbon dioxide generated in a flue-gas treatment system with a carbon dioxide capture unit; andtransferring thermal energy through a plurality of thermal integrations while the fuel mixture is being combusted and the ammonia is being synthesized, the plurality of thermal integrations comprising: a reactor thermal linkage of the ammonia synthesis unit with the oxycombustion reactor, a separator thermal linkage of the air separation unit with the ammonia separation unit, or both;an air-separator capture-unit thermal linkage of the air separation unit and the carbon dioxide capture unit directing heat from the air separation unit to the carbon dioxide capture unit; andan ammonia-separator capture-unit thermal linkage of the ammonia separation unit and the carbon dioxide capture unit directing heat from the ammonia separation unit to the carbon dioxide capture unit,wherein the reactor thermal linkage, the separator thermal linkage, the air-separator capture-unit thermal linkage, and the ammonia-separator capture-unit thermal linkage each comprise a physical mechanism for directing heat energy from one component to another. | CPC_C01C | 4920046002441
15/989946 | US | P | Removal of gaseous NH3 from an NH3 reactor product stream | The present invention is directed to the removal of ammonia from an ammonia reactor product stream. Systems and methods of the present invention enable ammonia to be synthesized and removed using a broader range of process conditions than are possible with current industrial practices. In particular, the systems and methods enable the use of higher temperatures, lower pressures, and higher reactant flows. | 1. An ammonia synthesis and storage system, comprising: a reactor configured to produce ammonia from a heated gas stream;a heat exchanger configured to heat an input gas stream comprising a nitrogen gas and a hydrogen gas to produce the heated gas stream and further configured to receive a product gas stream from the reactor and cool the product gas stream to produce a cooled product gas stream, wherein the product gas stream comprises at least one of an ammonia gas, an unspent nitrogen gas, and an unspent hydrogen gas;at least one adsorption cartridge configured to adsorb at least a portion of the ammonia gas from the cooled product gas stream;at least one desorption device to desorb at least a portion of the adsorbed ammonia from the at least one adsorption cartridge; andat least one ammonia storage vessel for receiving the desorbed ammonia. ¦ 2. The system of claim 1, wherein the input gas stream comprises the nitrogen gas and the hydrogen gas combined with a recycled gas stream comprising a recycled amount of ammonia gas, a recycled amount of nitrogen gas, and a recycled amount of hydrogen gas. ¦ 3. The system of claim 1, wherein heat from the product gas stream heats at least one of the input gas stream and a recycled gas stream to produce the heated gas stream. ¦ 4. The system of claim 1, further comprising at least one product stream valve, wherein the at least one product stream valve directs the cooled product gas stream to one or more of the at least one adsorption cartridges. ¦ 5. The system of claim 1, further comprising at least one post adsorber valve, wherein the at least one post adsorber valve directs a recycled stream to the reactor. ¦ 6. The system of claim 5, wherein the recycled stream comprises at least one of a recycled nitrogen gas, a recycled hydrogen gas, and a recycled ammonia gas. ¦ 7. The system of claim 5, further comprising at least one recycling pump to recycle the recycled stream. ¦ 8. The system of claim 1, wherein each of the at least one adsorption cartridges comprise molecular sieves. ¦ 9. The system of claim 1, wherein each of the at least one adsorption cartridges are regenerated. ¦ 10. The system of claim 5, further comprising at least one ammonia detector that detects an amount of ammonia in the recycled stream. ¦ 11. The system of claim 8, wherein at least one of the molecular sieves comprises a 4A, 5A, 13X, or larger molecular sieve and wherein the molecular sieve comprises a pore size of between about 3.4 angstroms and about 10 nm. ¦ 12. The system of claim 11, wherein a material of the molecular sieve is an alkaline oxide aluminosilicate or an alkaline oxide borosilicate. ¦ 13. The system of claim 1, wherein the desorption device is a compressor and wherein the compressor reduces a pressure of the at least one adsorption cartridges to desorb the ammonia from the at least one of the adsorption cartridge. ¦ 14. A method for producing ammonia, comprising: heating an input gas stream comprising a nitrogen gas and a hydrogen gas with a heat exchanger to increase a temperature of the input gas stream to produce a heated gas stream;reacting the heated gas stream in a reactor to form a product gas stream, wherein the product gas stream comprises at least one of an ammonia gas, the nitrogen gas, and the hydrogen gas;cooling the product gas stream with the heat exchanger to produce a cooled product gas stream;adsorbing the ammonia gas from the cooled product gas stream with at least one adsorption cartridge to produce ammonia on the at least one adsorption cartridge;desorbing the ammonia from the at least one adsorption cartridge with at least one desorbing apparatus; andstoring the ammonia in at least one ammonia storage vessel. ¦ 15. The method of claim 14, wherein heat from the product gas stream heats at least one of the input gas stream and a recycled gas stream to produce the heated gas stream. ¦ 16. The method of claim 14, wherein heat from the product gas stream heats the input gas stream and a recycled gas stream at a same time to produce the heated gas stream, and wherein the recycled gas stream comprises at least one of a recycled ammonia, a recycled nitrogen gas, and a recycled hydrogen gas. ¦ 17. The method of claim 14, wherein the at least one adsorption cartridge comprises a molecular sieve, wherein a pore size of the molecular sieve is between about 3.4 angstroms and about 10 nm, and wherein the at least one adsorption cartridge is reusable. ¦ 18. The method of claim 14, further comprising directing the cooled product gas stream with at least one product gas stream valve to the at least one adsorption cartridge, and closing the at least one product gas stream valve to remove ammonia from the at least one adsorption cartridge after detecting ammonia in the recycled gas stream. ¦ 19. The method of claim 14, wherein the at least one desorbing apparatus is a compressor and a heater, wherein the compressor reduces a pressure of the at least one adsorption cartridge to desorb the ammonia from the at least one adsorption cartridge, and wherein the heater increases a temperature of the at least one adsorption cartridge. | 1. An ammonia synthesis and storage system, comprising: a reactor configured to produce ammonia from a heated gas stream;a heat exchanger configured to heat an input gas stream comprising a nitrogen gas and a hydrogen gas to produce the heated gas stream and further configured to receive a product gas stream from the reactor and cool the product gas stream to produce a cooled product gas stream, wherein the product gas stream comprises at least one of an ammonia gas, an unspent nitrogen gas, and an unspent hydrogen gas;at least one adsorption cartridge configured to adsorb at least a portion of the ammonia gas from the cooled product gas stream;at least one desorption device to desorb at least a portion of the adsorbed ammonia from the at least one adsorption cartridge; andat least one ammonia storage vessel for receiving the desorbed ammonia. | CPC_C01C | 4920040002058
15/774195 | US | P | Supported metal material, supported metal catalyst, and ammonia synthesis method using the same | The present invention provides a supported metal catalyst, a method for synthesizing ammonia using said catalyst, and a supported metal material in which a transition metal is supported on a support, wherein the support is a metal hydride represented by general formula (1): XHn . . . (1); and in general formula (1), X represents at least one selected from the group consisting of atoms from Groups 2 and 3, and lanthanoid atoms, and n is in a range of 2<n<3. | 1. A catalyst, comprising: a supported metal material comprising: at least one transition metal selected from the group consisting of Ru, Co and Fe, anda support loading the transition metal,wherein the support is a metal hydride represented by formula (1): XHn (1)wherein, X represents at least one atom selected from the group consisting of Mg, Ca, Sr, Ba, Sc, Y and lanthanoid atoms, and n is in a range of 2≤n≤3, andwherein the catalyst catalyzes the production of ammonia from nitrogen and hydrogen gases. ¦ 2. A method of producing ammonia, comprising: bringing a raw material gas containing hydrogen and nitrogen into contact with the catalyst according to claim 1 to obtain ammonia. ¦ 3. The method of producing ammonia according to claim 2, wherein a reaction temperature when bringing the raw material gas into contact with the catalyst is from 100° C. to 600° C. ¦ 4. The method of producing ammonia according to claim 2, wherein a reaction pressure when bringing the raw material gas into contact with the catalyst is from 10 kPa to 20 MPa. ¦ 5. The method of producing ammonia according to claim 2, wherein a water content of the raw material gas is 100 ppm or less. ¦ 6. The method of producing ammonia according to claim 2, wherein a volume ratio of hydrogen to nitrogen (H2/N2 (volume/volume)) when bringing the raw material gas into contact with the catalyst is 0.4 or more. ¦ 7. The catalyst according to claim 1, wherein a loading amount of the transition metal with respect to the support is 0.01% to 30 mass %. ¦ 8. The catalyst, according to claim 1, wherein the metal hydride is CaH2. | 1. A catalyst, comprising: a supported metal material comprising: at least one transition metal selected from the group consisting of Ru, Co and Fe, anda support loading the transition metal,wherein the support is a metal hydride represented by formula (1): XHn (1)wherein, X represents at least one atom selected from the group consisting of Mg, Ca, Sr, Ba, Sc, Y and lanthanoid atoms, and n is in a range of 2≤n≤3, andwherein the catalyst catalyzes the production of ammonia from nitrogen and hydrogen gases. | CPC_C01C | 4920036002544
16/548240 | US | P | Systems and methods for basic gas recovery, acid gas separation, or combination thereof | The present invention relates to processes and systems for basic gas, e.g., ammonia, recovery and/or acid-gas separation. In some embodiments, a system for acid gas separation may be integrated with an ammonia abatement cycle employing a high temperature absorber. In some embodiments, a system for acid gas separation may employ a higher temperature absorber due to the lower energy consumption and cost of the integrated ammonia abatement cycle. Advantageously, heat may be recovered from the absorber to power at least a portion of any acid gas desorption in the process. Reverse osmosis or other membranes may be employed. | 1. A process for separating or recovering basic gases comprising: (a) absorbing ammonia from an ammonia containing gas stream into an ammonia-lean, an ammonia-ultra-lean, or ammonia free solution, to form an ammonia-rich solution;(b) enriching said ammonia-rich solution with one or more acid gases to form an ammonia-rich, acid gas rich solution; and(c) concentrating said ammonia-rich, acid gas rich solution using one or more membranes to form a first retentate and a permeate wherein said permeate is suitable for use as atleast a portion of the ammonia-ultra-lean or ammonia-free solution in step (a); andd) adding said first retentate to a larger volume of ammonia-acid gas solution to form a first combined solution; ande) further concentrating said first combined solution using a membrane to form a second retentate and a second permeate wherein the second permeate comprises an amount of water that is the same or greater than an amount of water in the first retentate. ¦ 2. The process of claim 1 further comprising: using at least a portion of said second permeate as at least a portion of the ammonia-ultra-lean or ammonia-free solution in step a). ¦ 3. The process of claim 1 further comprising: precipitating an ammonia-acid gas salt from said second retentate e). ¦ 4. The process of claim 3 further comprising: removing at least a portion of said precipitate to form a solution. ¦ 5. The process of claim 4 further comprising: using at least a portion of said solution as the larger volume of ammonia-acid gas solution in d). ¦ 6. The process of claim 4 wherein said ammonia containing gas stream comprises one or more other basic gases. ¦ 7. The process of claim 4 further comprising absorbing an acid gas with the ammonia to form an acid gas rich, ammonia-rich solution. ¦ 8. The process of claim 7 wherein an acid gas is desorbed from said acid gas rich, ammonia-rich solution to form an acid gas lean, ammonia-rich solution and desorbed acid gas. ¦ 9. The process of claim 4 wherein the ammonia containing gas stream further comprises an acid gas. | 1. A process for separating or recovering basic gases comprising: (a) absorbing ammonia from an ammonia containing gas stream into an ammonia-lean, an ammonia-ultra-lean, or ammonia free solution, to form an ammonia-rich solution;(b) enriching said ammonia-rich solution with one or more acid gases to form an ammonia-rich, acid gas rich solution; and(c) concentrating said ammonia-rich, acid gas rich solution using one or more membranes to form a first retentate and a permeate wherein said permeate is suitable for use as atleast a portion of the ammonia-ultra-lean or ammonia-free solution in step (a); andd) adding said first retentate to a larger volume of ammonia-acid gas solution to form a first combined solution; ande) further concentrating said first combined solution using a membrane to form a second retentate and a second permeate wherein the second permeate comprises an amount of water that is the same or greater than an amount of water in the first retentate. | CPC_C01C | 4920036002545
15/575624 | US | P | Efficient method for decontaminating waste gases and waste water containing cyanide in a method for producing alkali metal cyanides | The invention relates to a method for producing alkali metal cyanides as solids, comprising the steps: i) an absorption step in the form of the absorption of hydrogen cyanide from a syngas containing hydrogen cyanide in an aqueous alkali metal hydroxide solution; ii) a preparation step for the waste gases containing cyanide that have accumulated in step i); iii) a crystallization step in the form of the introduction of the alkali metal cyanide solution into an evaporative crystallizer; iv) a condensation step for the vapour containing cyanide that has accumulated in step iii) to obtain a vapour condensate containing cyanide; v) a recirculation step, in which the vapour condensate containing cyanide that has been obtained in step iv) is used as an aqueous liquid in step ii). | 1. A method for producing alkali metal cyanides as solids, comprising the following steps: i) an absorption step, in which hydrogen cyanide from a synthesis gas containing hydrogen cyanide is absorbed in an aqueous alkali metal hydroxide solution to produce an aqueous alkali metal cyanide solution, wherein cyanide-containing waste gases arise from the absorption step;ii) a step of processing the cyanide-containing waste gases arising in step i), wherein iia) in a first combustion step, the cyanide-containing waste gases arising in step i) are subjected to a sub-stoichiometric combustion, in the sub-stoichiometric combustion the oxygen component in the combustion chamber being less than stoichiometrically required;iib) in a cooling step, a reaction mixture obtained in step iia) is cooled by introducing an aqueous liquid;iic) in a second combustion step, a reaction mixture obtained in step iib) is combusted by supplying further oxygen under super-stoichiometric conditions, in the super-stoichiometric conditions the oxygen component in the combustion chamber being greater than stoichiometrically required;iii) a crystallization step, in which the alkali metal cyanide solution is introduced into an evaporative crystallizer, which is heated by heating and in which a pressure below 1013 mbar is provided, wherein cyanide-containing vapors arise from the crystallization step;iv) a step of condensation of the cyanide-containing vapors arising in step iii) to form a cyanide-containing vapor condensate;v) a step of recirculation, during which the cyanide-containing vapor condensate obtained in step iv) is used as an aqueous liquid in step iib). ¦ 2. The method according to claim 1, characterized in that sodium cyanide is formed as the alkali metal cyanide. ¦ 3. The method according to claim 1, characterized in that a non-purified gas mixture from an Andrussow process is used as the hydrogen cyanide synthesis gas. ¦ 4. The method according to claim 1, characterized in that the initial combustion in step iia) is carried out at a temperature of approximately 1000 to 1500° C. and at a ratio between existing oxygen and stoichiometrically required oxygen (λ) between 0.75 to 1. ¦ 5. The method according to claim 1, characterized in that in the cooling step iib), a quantity of approximately 100 to 250 L of aqueous liquid is used in relation to 1000 m3 of the gaseous reaction mixture at the injection point and the temperature is reduced to approximately 800 to 950° C. ¦ 6. The method according to claim 1, characterized in that the second combustion in step iic) is carried out at a temperature of approximately 700 to <1000° C. and at a ratio between provided oxygen and stoichiometrically required oxygen (λ) between >1 to 2.5. ¦ 7. The method according to claim 1, characterized in that the crystallization step iii) is carried out so that the evaporative crystallizer is heated by steam heating so that a temperature of approximately 60 to 100° C. is provided at the contact surface of the heating element to the alkali metal cyanide solution and a pressure of approximately 30 to 100 mbar is provided. ¦ 8. The method according to claim 4, characterized in that the initial combustion in step iia) is carried out at a temperature of approximately 1200 to 1400° C. ¦ 9. The method according to claim 4, characterized in that the initial combustion in step iia) is carried out at a ratio between existing oxygen and stoichiometrically required oxygen (λ) between 0.8 to 0.9. ¦ 10. The method according to claim 5, characterized in that in the cooling step iib), a quantity of approximately 150 to 200 L of aqueous liquid is used in relation to 1000 m3 of the gaseous reaction mixture at the injection point. ¦ 11. The method according to claim 6, characterized in that the second combustion in step iic) is carried out at a temperature of approximately 800 to 900° C. ¦ 12. The method according to claim 6, characterized in that the second combustion in step iic) is carried out at a ratio between provided oxygen and stoichiometrically required oxygen (λ) between >1.2 to 2. ¦ 13. The method according to claim 7, characterized in that the crystallization step iii) is carried out so that the evaporative crystallizer is heated by steam heating so that a temperature of approximately 70 to 90° C. is provided at the contact surface of the heating element to the alkali metal cyanide solution. ¦ 14. The method according to claim 7, characterized in that the crystallization step iii) is carried out so that a pressure of approximately 60 to 65 mbar is provided. | 1. A method for producing alkali metal cyanides as solids, comprising the following steps: i) an absorption step, in which hydrogen cyanide from a synthesis gas containing hydrogen cyanide is absorbed in an aqueous alkali metal hydroxide solution to produce an aqueous alkali metal cyanide solution, wherein cyanide-containing waste gases arise from the absorption step;ii) a step of processing the cyanide-containing waste gases arising in step i), wherein iia) in a first combustion step, the cyanide-containing waste gases arising in step i) are subjected to a sub-stoichiometric combustion, in the sub-stoichiometric combustion the oxygen component in the combustion chamber being less than stoichiometrically required;iib) in a cooling step, a reaction mixture obtained in step iia) is cooled by introducing an aqueous liquid;iic) in a second combustion step, a reaction mixture obtained in step iib) is combusted by supplying further oxygen under super-stoichiometric conditions, in the super-stoichiometric conditions the oxygen component in the combustion chamber being greater than stoichiometrically required;iii) a crystallization step, in which the alkali metal cyanide solution is introduced into an evaporative crystallizer, which is heated by heating and in which a pressure below 1013 mbar is provided, wherein cyanide-containing vapors arise from the crystallization step;iv) a step of condensation of the cyanide-containing vapors arising in step iii) to form a cyanide-containing vapor condensate;v) a step of recirculation, during which the cyanide-containing vapor condensate obtained in step iv) is used as an aqueous liquid in step iib). | CPC_C01C | 4920032002428
15/545964 | US | P | Process for the synthesis of ammonia | Process for the synthesis of ammonia comprising the steps of reforming of a hydrocarbon feedstock into a raw product gas, purification of said raw product gas obtaining a make-up synthesis gas, conversion of said synthesis gas into ammonia; said purification includes shift conversion of carbon monoxide into carbon dioxide and the reforming process requires a heat input which is at least partially recovered from at least one of said step of shift conversion, which is carried out with a peak temperature of at least 450° C., and said step of conversion into ammonia. | 1. A process for the synthesis of ammonia comprising the steps of: reforming of a hydrocarbon feedstock into a raw product gas, said reforming requiring a heat input;purification of said raw product gas obtaining a make-up synthesis gas;conversion of said synthesis gas into ammonia, wherein said purification includes shift conversion of carbon monoxide into carbon dioxide, wherein said heat input of the reforming process is at least partially recovered from at least one of:said step of shift conversion, which is carried out with a peak temperature of at least 450° C.;said step of conversion into ammonia; andwherein said heat input of the reforming process is at least partially recovered from the step of conversion into ammonia, and said heat recovery is carried out by: direct cooling of one or more catalytic beds for the synthesis of ammonia, and/or cooling an effluent of an ammonia catalytic bed or ammonia reactor. ¦ 2. The process according to claim 1, wherein heat of said shift conversion is recovered by either: direct cooling of a catalytic bed of a related shift converter, and/or cooling an effluent of shifted gas. ¦ 3. The process according to claim 1, wherein conversion into ammonia includes the reaction of make-up gas in a plurality of reactors or of catalytic beds in series, and heat is recovered by cooling the effluent of the first of said reactors or catalytic beds, before admission to the subsequent reactors or beds. ¦ 4. The process according to claim 1, wherein heat recovered from the shift conversion and/or from synthesis of ammonia is used to pre-heat a mixed feed including hydrocarbon and steam, before admission of said mixed feed to the reforming step. ¦ 5. The process according to claim 4, wherein pre-heated mixed feed is subject to pre-reforming before the reforming step. ¦ 6. The process according to claim 4, wherein: a mixed-feed of natural gas and steam is cooled by exchanging heat with another process stream;the so obtained cooled mixed feed is then re-heated by cooling a shift reactor or the effluent thereof. ¦ 7. The process according to claim 4, wherein the mixed feed, prior to reforming, is preheated with a recovered heat and said recovered heat comes exclusively from cooling of an effluent of a high-temperature shift. ¦ 8. The process according to claim 1, wherein said reforming of the hydrocarbon feedstock comprises: a primary reforming with steam and a secondary reforming with an oxidant and optionally a gas heated reformer (“GHR”), or a step of auto-thermal reforming and optionally a GHR. ¦ 9. The process according to claim 6, wherein a mixed-feed of natural gas and steam is cooled by exchanging heat with a fresh natural gas feed before a desulphurization. ¦ 10. The process according to claim 7, wherein the mixed feed, prior to reforming, is preheated with a recovered heat and said recovered heat comes exclusively from cooling of an effluent of a high-temperature shift, wherein said effluent has a temperature after the high temperature shift of at least 450° C. | 1. A process for the synthesis of ammonia comprising the steps of: reforming of a hydrocarbon feedstock into a raw product gas, said reforming requiring a heat input;purification of said raw product gas obtaining a make-up synthesis gas;conversion of said synthesis gas into ammonia, wherein said purification includes shift conversion of carbon monoxide into carbon dioxide, wherein said heat input of the reforming process is at least partially recovered from at least one of:said step of shift conversion, which is carried out with a peak temperature of at least 450° C.;said step of conversion into ammonia; andwherein said heat input of the reforming process is at least partially recovered from the step of conversion into ammonia, and said heat recovery is carried out by: direct cooling of one or more catalytic beds for the synthesis of ammonia, and/or cooling an effluent of an ammonia catalytic bed or ammonia reactor. | CPC_C01C | 4920029002570
15/576068 | US | P | Method for increasing the capacity of an ammonia plant | A method for treatment of process condensate (1) in an ammonia plant, wherein the ammonia plant comprises a front-end section producing a make-up gas and a synthesis section where the make-up gas is reacted to ammonia, and said process condensate (1) is collected from one or more equipment of the ammonia plant and is an aqueous solution comprising ammonia, carbon dioxide and methanol. Said method comprises: stripping said process condensate with low-pressure steam (4), obtaining a vapour phase (5) comprising ammonia, carbon dioxide and methanol stripped from the process condensate; condensing said vapour phase, obtaining a solution (11) enriched of ammonia and methanol; re-introducing a first portion (12) of said solution to said stripping environment; recycling a second portion (13) of said solution to said ammonia plant. | 1. A method for treatment of process condensate in an ammonia plant, wherein: the ammonia plant comprises a front-end section producing a make-up gas from reforming of a hydrocarbon source, and a synthesis section where the make-up gas is reacted to ammonia;said process condensate is collected from one or more equipment of the ammonia plant and is an aqueous solution comprising ammonia, carbon dioxide and methanol,the method comprising:stripping of said process condensate in a stripping environment with low-pressure steam having a pressure of no more than 10 bar, obtaining a vapour phase comprising ammonia, carbon dioxide and methanol stripped from the process condensate;condensing said vapour phase, obtaining a condensate solution enriched of ammonia and methanol;re-introducing a first portion of said condensate solution to said stripping environment wherein said first portion of solution is reintroduced directly into said stripping environment;recycling a second portion of said condensate solution to said ammonia plant, wherein said second portion is no more than 4% by volume of said condensate solution. ¦ 2. The method according to claim 1, wherein the pressure of said stripping steam is 5 bar or less. ¦ 3. The method according to claim 1, wherein said second portion of solution is recycled to the front-end section of the ammonia plant. ¦ 4. The method according to claim 3, wherein said second portion of solution is recycled to a primary reformer of the front-end section of the ammonia plant, where said solution is added to the process stream subjected to reforming. ¦ 5. The method according to claim 1, wherein said condensate solution contains 5 to 10 mol % of carbon dioxide, 3 to 8 mol % of methanol and 7 to 13 mol % of ammonia. ¦ 6. The method according to claim 1, wherein said second portion is no more than 3% by volume of said condensate solution. ¦ 7. The method according to claim 1, wherein said second portion is 2% by volume of said condensate solution. ¦ 8. The method according to claim 2, wherein the pressure of said stripping steam is 3 to 5 bar. ¦ 9. The method according to claim 1, wherein said second portion is no more than 2% by volume of said condensate solution. | 1. A method for treatment of process condensate in an ammonia plant, wherein: the ammonia plant comprises a front-end section producing a make-up gas from reforming of a hydrocarbon source, and a synthesis section where the make-up gas is reacted to ammonia;said process condensate is collected from one or more equipment of the ammonia plant and is an aqueous solution comprising ammonia, carbon dioxide and methanol,the method comprising:stripping of said process condensate in a stripping environment with low-pressure steam having a pressure of no more than 10 bar, obtaining a vapour phase comprising ammonia, carbon dioxide and methanol stripped from the process condensate;condensing said vapour phase, obtaining a condensate solution enriched of ammonia and methanol;re-introducing a first portion of said condensate solution to said stripping environment wherein said first portion of solution is reintroduced directly into said stripping environment;recycling a second portion of said condensate solution to said ammonia plant, wherein said second portion is no more than 4% by volume of said condensate solution. | CPC_C01C | 4920027002620
15/552054 | US | P | Process for the ammonia production | Process and plant for the synthesis of ammonia from a hydrocarbon feedstock, comprising: primary reforming with steam and air-fired secondary reforming wherein primary reforming is performed at a temperature and pressure of at least 790° C. and 50 bar, and secondary reforming is carried out substantially in absence of excess air, the so obtained make-up synthesis gas having a H2 to N2 molar ratio in the range 2.5 to 3. | 1. A process for the synthesis of ammonia from a hydrocarbon feedstock, the process comprising: a step of primary reforming of said hydrocarbon feedstock with steam obtaining a first reformed gas,a step of air-fired secondary reforming of said first reformed gas, obtaining a raw gas product,purification of said raw gas product obtaining a make-up synthesis gas,conversion of said make-up synthesis gas into ammonia in a synthesis loop,wherein:said primary reforming is performed at a temperature of at least 790° C. and pressure of at least 50 bar;said step of secondary reforming is carried out substantially in absence of excess air relative to the stoichiometric amount;said make-up synthesis gas has a H2 to N2 molar ratio of 2.5 or greater but less than 3 and the process includes extraction from said loop of a purge stream, separation of a hydrogen-containing stream from said purge stream and addition of said hydrogen-containing stream to said make-up gas in order to adjust said H2 to N2 ratio. ¦ 2. The process according to claim 1, wherein primary reforming is carried out in tubes filled with catalyst, and said tubes are made of an alloy chosen among the following: GX45NiCrSiNbTi3525 or GX40NiCrSiNb3525 according to EN 10027 classification, or HP alloys, HP mod alloys, HP mod Microalloy, HP Nb Microalloy, HP microalloy, HK microalloy according to ASTM A-608 and ASTM A-297 classification. ¦ 3. The process according to claim 1, said H2 to N2 molar ratio being in the range 2.6 to 2.8. ¦ 4. The process according to claim 1, said conversion of make-up synthesis gas into ammonia being carried out at a pressure which is 2.0 to 3.5 times the pressure of the primary reforming. ¦ 5. The process according to claim 4, said conversion of make-up synthesis gas into ammonia being carried out at a pressure in the range 100 to 200 bar. ¦ 6. The process according to claim 1, said separation being carried out with a membrane hydrogen recovery unit. ¦ 7. The process according to claim 1, comprising a step of compression of said make-up gas in a gas compressor, said synthesis loop includes a circulation compressor and delivery of said gas compressor is sent to the suction side of said circulation compressor of the loop. ¦ 8. The process according to claim 1, wherein an air feed for the secondary reforming is compressed in an air compressor which is powered by a steam turbine, said steam turbine being fed with a high-pressure steam and steam for said step of primary reforming is extracted from said turbine. ¦ 9. The process according to claim 8, wherein said steam turbine expands steam in excess with respect to the steam required for the air compressor, and drives a generator to produce electric power. ¦ 10. The process according to claim 1, wherein said purified synthesis gas is subjected to a drying treatment by means of ammonia washing. ¦ 11. The process according to claim 1, wherein the reforming process, which includes said steps of primary reforming and air-fired secondary reforming, is operated with a global steam-to-carbon ratio equal to or greater than 2.9. ¦ 12. The process according to claim 5, said conversion of make-up synthesis gas into ammonia being carried out at a pressure in the range 120 to 150 bar. | 1. A process for the synthesis of ammonia from a hydrocarbon feedstock, the process comprising: a step of primary reforming of said hydrocarbon feedstock with steam obtaining a first reformed gas,a step of air-fired secondary reforming of said first reformed gas, obtaining a raw gas product,purification of said raw gas product obtaining a make-up synthesis gas,conversion of said make-up synthesis gas into ammonia in a synthesis loop,wherein:said primary reforming is performed at a temperature of at least 790° C. and pressure of at least 50 bar;said step of secondary reforming is carried out substantially in absence of excess air relative to the stoichiometric amount;said make-up synthesis gas has a H2 to N2 molar ratio of 2.5 or greater but less than 3 and the process includes extraction from said loop of a purge stream, separation of a hydrogen-containing stream from said purge stream and addition of said hydrogen-containing stream to said make-up gas in order to adjust said H2 to N2 ratio. | CPC_C01C | 4920020002465
16/093845 | US | P | NH3 synthesis configuration for large-scale installations | A method and device for producing ammonia from a syngas in a heterogeneous gas catalysis process in at least two reaction devices connected in series. Each reaction device includes at least two catalyst beds through which the syngas is conducted and in which an at least partial conversion of the syngas into the product gas is carried out. At least one first heat exchanger is provided in the first reaction device, and the fresh syngas is pre-heated in the first heat exchanger. The syngas exiting the first catalyst bed and which includes the product and non-converted reactants is cooled before entering the second catalyst bed. According to an embodiment of the invention, the pre-heating process is carried out in a first heat exchanger arranged between the first and the second catalyst bed. Thus, synthesis conversion can be increased without substantially increasing the process gas quantity. | 1. A method for preparing ammonia from a synthesis gas A under heterogeneous gas catalysis in at least a first reaction apparatus series-connected to a second reaction apparatus, the first reaction apparatus comprising at least a first catalyst bed and a second catalyst bed, and a first heat exchanger disposed between the first and second catalyst beds, comprising: passing the synthesis gas A through the first catalyst bed and the second catalyst bed to at least partially convert the synthesis gas A to synthesis gas B,preheating the fresh synthesis gas A in the first heat exchanger,cooling the synthesis gas B comprising ammonia and unconverted reactants that exits from the first catalyst bed prior to entry into the second catalyst bed,providing an intermediate heat exchanger in the flow pathway between the first reaction apparatus and the second reaction apparatus,utilizing a gas stream D exiting from the second catalyst bed without prior cooling for one or both of raising of steam in the intermediate heat exchanger and preheating of a boiler feed water in the intermediate heat exchanger,wherein the second reaction apparatus also comprises a third catalyst bed and a fourth catalyst bed through which the gas stream D generated in the first reaction apparatus is passed and in which there is at least partial conversion to ammonia,wherein the gas stream D that exits from the second catalyst bed is cooled in the intermediate heat exchanger below the entry temperature required for the third catalyst bed, in order, in a subsequent step, with the aid of a further heat exchanger which simultaneously serves as an intermediate cooler between the third catalyst bed and the fourth catalyst bed, to bring the gas stream back to a defined process temperature for the third catalyst bed that enables temperature control over all catalyst beds. ¦ 2. The method of claim 1, wherein the synthesis gas B leaving the first catalyst bed, prior to entry into the second catalyst bed, is cooled by means of the first heat exchanger which is disposed between the first catalyst bed and the second catalyst bed in the flow pathway of the synthesis gas B comprising a proportion of ammonia. ¦ 3. The method of claim 1, wherein all of the fresh synthesis gas A is passed through the first catalyst bed and then also through the second catalyst bed. ¦ 4. The method of claim 1, wherein at least a portion of a synthesis gas H which exits from the fourth catalyst bed is circulated and mixed with the fresh synthesis gas A. ¦ 5. The method of claim 1, wherein at least one further heat exchanger through which a synthesis gas E entering the third catalyst bed flows in order to preheat it is disposed in the second reaction apparatus between the third catalyst bed and the fourth catalyst bed and simultaneously serves to cool the synthesis gas F entering the fourth catalyst bed. ¦ 6. The method of claim 1, wherein all of synthesis gas stream D that exits from the second catalyst bed and comprises a proportion of ammonia is introduced into the third catalyst bed. ¦ 7. The method of claim 1, wherein the fresh synthesis gas A is produced by reforming of hydrocarbons, where the reforming is effected in a steam reformer, in a gas-heated reformer, in an autothermal reformer or by partial oxidation, or by electrolysis of water and air fractionation. ¦ 8. The method of claim 1, wherein a daily production of ammonia exceeds 1800 t, preferably of 2500, more preferably 3000 t. | 1. A method for preparing ammonia from a synthesis gas A under heterogeneous gas catalysis in at least a first reaction apparatus series-connected to a second reaction apparatus, the first reaction apparatus comprising at least a first catalyst bed and a second catalyst bed, and a first heat exchanger disposed between the first and second catalyst beds, comprising: passing the synthesis gas A through the first catalyst bed and the second catalyst bed to at least partially convert the synthesis gas A to synthesis gas B,preheating the fresh synthesis gas A in the first heat exchanger,cooling the synthesis gas B comprising ammonia and unconverted reactants that exits from the first catalyst bed prior to entry into the second catalyst bed,providing an intermediate heat exchanger in the flow pathway between the first reaction apparatus and the second reaction apparatus,utilizing a gas stream D exiting from the second catalyst bed without prior cooling for one or both of raising of steam in the intermediate heat exchanger and preheating of a boiler feed water in the intermediate heat exchanger,wherein the second reaction apparatus also comprises a third catalyst bed and a fourth catalyst bed through which the gas stream D generated in the first reaction apparatus is passed and in which there is at least partial conversion to ammonia,wherein the gas stream D that exits from the second catalyst bed is cooled in the intermediate heat exchanger below the entry temperature required for the third catalyst bed, in order, in a subsequent step, with the aid of a further heat exchanger which simultaneously serves as an intermediate cooler between the third catalyst bed and the fourth catalyst bed, to bring the gas stream back to a defined process temperature for the third catalyst bed that enables temperature control over all catalyst beds. | CPC_C01C | 4920016002502
16/361448 | US | P | Catalytic gasification to produce ammonia and urea | The present invention provides a process for preparing higher-value products from carbonaceous feedstocks. The process includes converting carbonaceous feedstock in a hydromethanation reactor to a methane-enriched raw product stream, converting the methane-enriched raw product stream to an ammonia synthesis feed gas, then converting the ammonia synthesis feed gas to higher-value products such as ammonia and urea. | 1. A process for generating an ammonia synthesis gas from a non-gaseous carbonaceous material and a hydromethanation catalyst, the process comprising the steps of: a) preparing a carbonaceous feedstock from the non-gaseous carbonaceous material;b) introducing the carbonaceous feedstock, the hydromethanation catalyst, high-pressure, superheated steam, and oxygen into a hydromethanation reactor;c) reacting the carbonaceous feedstock in the hydromethanation reactor at an operating temperature from about 800° F. (about 427° C.) up to about 1500° F. (about 816° C.), and an operating pressure of at least about 250 prig (about 1825 kPa), to produce a by-product char, and a methane-enriched raw product gas comprised of methane, carbon monoxide, hydrogen, carbon dioxide, hydrogen sulfide, ammonia, steam, heat energy and entrained solids;d) removing a substantial portion of the entrained solids from the methane-enriched raw product gas stream to generate a solids-depleted, methane-enriched raw product gas stream and a recovered primary solids stream;e) removing any fine particulate matter remaining in the solids-depleted, methane-enriched raw product gas stream to generate a fines-cleaned, methane-enriched raw product gas stream and a recovered secondary fines stream;f) withdrawing a stream of the by-product char from the hydromethanation reactor as the by-product char stream, wherein the by-product char stream comprises a carbon content and entrained hydromethanation catalyst; andg) generating the ammonia synthesis gas by: i) reacting the fines-cleaned, methane-enriched raw product gas stream with an oxidant comprised of air, secondary oxygen and optionally secondary high-pressure steam to convert a substantial portion of the methane to a raw ammonia synthesis gas comprised of nitrogen, hydrogen, carbon monoxide, carbon dioxide and methane;ii) cooling the raw ammonia synthesis gas to generate steam and a cooled gas comprising fine particulate matter;iii) removing the fine particulate matter from the cooled gas to generate a particle-depleted cooled gas;iv) shifting the particle-depleted cooled gas with steam to convert a substantial portion of the carbon monoxide to form a hydrogen-enriched raw product gas;v) recovering the ammonia present in the hydrogen-enriched raw product gas to generate an ammonia-depleted effluent;vi) removing a substantial portion of the carbon dioxide and a substantial portion of the hydrogen sulfide from the ammonia-depleted effluent to produce a sweetened gas stream and a carbon dioxide-enriched product; andvii) converting the carbon monoxide and carbon dioxide in the sweetened gas to methane by reaction with hydrogen to produce the ammonia synthesis gas wherein the ammonia synthesis gas is comprised of hydrogen and nitrogen and is substantially free of carbon oxides. ¦ 2. The process of claim 1, further comprising the step of generating an ammonia product stream from the ammonia synthesis gas. ¦ 3. The process of claim 2, further comprising the step of converting a portion of the ammonia product stream to urea using the carbon dioxide-enriched product. ¦ 4. The process of claim 2, wherein the process has a steam demand and a power demand that are met by internal energy integration such that the process requires no net import of steam or power. ¦ 5. The process of claim 3, wherein the process has a steam demand and a power demand that are met by internal energy integration such that the process requires no net import of steam or power. ¦ 6. The process of claim 3, wherein the carbon dioxide-enriched product is sufficient to satisfy the requirements for urea synthesis. ¦ 7. The process of claim 1, wherein the hydromethanation catalyst comprises an alkali metal. ¦ 8. The process of claim 7, wherein the alkali metal is potassium. ¦ 9. The process of claim 1, further comprising treating all or a portion of the by-product char stream in a catalyst recovery unit comprising a quench tank and a quench medium, the treatment comprising the steps of: a) quenching the by-product char stream with the quench medium to extract a portion of the entrained catalyst to generate a catalyst-depleted char and a liberated hydromethanation catalyst;b) withdrawing a stream of catalyst-depleted char from the catalyst recovery unit as the catalyst-depleted char stream; andc) withdrawing a stream of the liberated hydromethanation catalyst from the catalyst recovery unit as a recovered hydromethanation catalyst stream. ¦ 10. The process of claim 9, further comprising the step of feeding at least a portion of the recovered secondary fines stream removed from the solids-depleted, methane-enriched raw product gas stream to the catalyst recovery unit. ¦ 11. The process of claim 9, wherein the hydromethanation catalyst comprises at least a portion of the recovered hydromethanation catalyst stream. ¦ 12. The process of claim 1, wherein the ammonia synthesis gas is generated in step g) step i) by a partial oxidation process using a combination of air and oxygen as an oxidant. ¦ 13. The process of claim 12, wherein the ammonia synthesis gas has a hydrogen to nitrogen molar ratio in the range of 3 to 3.5. | 1. A process for generating an ammonia synthesis gas from a non-gaseous carbonaceous material and a hydromethanation catalyst, the process comprising the steps of: a) preparing a carbonaceous feedstock from the non-gaseous carbonaceous material;b) introducing the carbonaceous feedstock, the hydromethanation catalyst, high-pressure, superheated steam, and oxygen into a hydromethanation reactor;c) reacting the carbonaceous feedstock in the hydromethanation reactor at an operating temperature from about 800° F. (about 427° C.) up to about 1500° F. (about 816° C.), and an operating pressure of at least about 250 prig (about 1825 kPa), to produce a by-product char, and a methane-enriched raw product gas comprised of methane, carbon monoxide, hydrogen, carbon dioxide, hydrogen sulfide, ammonia, steam, heat energy and entrained solids;d) removing a substantial portion of the entrained solids from the methane-enriched raw product gas stream to generate a solids-depleted, methane-enriched raw product gas stream and a recovered primary solids stream;e) removing any fine particulate matter remaining in the solids-depleted, methane-enriched raw product gas stream to generate a fines-cleaned, methane-enriched raw product gas stream and a recovered secondary fines stream;f) withdrawing a stream of the by-product char from the hydromethanation reactor as the by-product char stream, wherein the by-product char stream comprises a carbon content and entrained hydromethanation catalyst; andg) generating the ammonia synthesis gas by: i) reacting the fines-cleaned, methane-enriched raw product gas stream with an oxidant comprised of air, secondary oxygen and optionally secondary high-pressure steam to convert a substantial portion of the methane to a raw ammonia synthesis gas comprised of nitrogen, hydrogen, carbon monoxide, carbon dioxide and methane;ii) cooling the raw ammonia synthesis gas to generate steam and a cooled gas comprising fine particulate matter;iii) removing the fine particulate matter from the cooled gas to generate a particle-depleted cooled gas;iv) shifting the particle-depleted cooled gas with steam to convert a substantial portion of the carbon monoxide to form a hydrogen-enriched raw product gas;v) recovering the ammonia present in the hydrogen-enriched raw product gas to generate an ammonia-depleted effluent;vi) removing a substantial portion of the carbon dioxide and a substantial portion of the hydrogen sulfide from the ammonia-depleted effluent to produce a sweetened gas stream and a carbon dioxide-enriched product; andvii) converting the carbon monoxide and carbon dioxide in the sweetened gas to methane by reaction with hydrogen to produce the ammonia synthesis gas wherein the ammonia synthesis gas is comprised of hydrogen and nitrogen and is substantially free of carbon oxides. | CPC_C01C | 4920016002503
16/080673 | US | P | Ammonia production method | A high-concentration ammonia production method includes: synthesizing ammonia through electrolysis using water and nitrogen as raw materials; subjecting a resultant generation gas to treatment using an ammonia separation membrane or an ammonia PSA to separate the generation gas into high-concentration ammonia and a residual gas; recycling the residual gas as a nitrogen gas raw material of an ammonia synthesis reactor, and liquefying the high-concentration ammonia recovered through the ammonia separation membrane or the ammonia PSA; and subjecting an unliquefied gas separated from liquefied ammonia to the treatment using the ammonia separation membrane or the ammonia PSA again. According to the present disclosure, ammonia is synthesized by adopting an electrolysis method in which the synthesized ammonia substantially does not contain hydrogen, in combination with ammonia separation and recovery treatment using membrane separation or PSA. With this, high-concentration ammonia can be synthesized and recovered with high efficiency through an entire process. | 1. A high-concentration ammonia production method, comprising: subjecting a resultant generation gas to treatment using an ammonia separation membrane or an ammonia PSA to separate the generation gas into high-concentration ammonia and a residual gas;recycling the residual gas as a nitrogen gas raw material of an ammonia synthesis reactor, and liquefying the high-concentration ammonia recovered through the ammonia separation membrane or the ammonia PSA; andsubjecting an unliquefied gas separated from liquefied ammonia to the treatment using the ammonia separation membrane or the ammonia PSA again. ¦ 2. The high-concentration ammonia production method according to claim 1, further comprising: discharging, as a purge gas, part of the residual gas to be recycled to an outside of a system to suppress condensation of argon; andmixing at least part of the purge gas to be discharged in the high-concentration ammonia recovered through the ammonia separation membrane or the ammonia PSA. ¦ 3. A power generation method, comprising: combusting high-concentration ammonia obtained by the method of claim 1; anddriving a gas turbine by using a resultant gas as a working medium to generate power. ¦ 4. A high-concentration ammonia use method, comprising introducing high-concentration ammonia obtained by the method of claim 1 as a fuel for an ammonia fuel cell. ¦ 5. A power generation method, comprising: combusting high-concentration ammonia obtained by the method of claim 2; anddriving a gas turbine by using a resultant gas as a working medium to generate power. ¦ 6. A high-concentration ammonia use method, comprising introducing high-concentration ammonia obtained by the method of claim 2 as a fuel for an ammonia fuel cell. | 1. A high-concentration ammonia production method, comprising: subjecting a resultant generation gas to treatment using an ammonia separation membrane or an ammonia PSA to separate the generation gas into high-concentration ammonia and a residual gas;recycling the residual gas as a nitrogen gas raw material of an ammonia synthesis reactor, and liquefying the high-concentration ammonia recovered through the ammonia separation membrane or the ammonia PSA; andsubjecting an unliquefied gas separated from liquefied ammonia to the treatment using the ammonia separation membrane or the ammonia PSA again. | CPC_C01C | 4920013002564
14/905462 | US | P | Reactor for preparing hydrogen cyanide by the andrussow process, equipment comprising said reactor and process using such an equipment | The present invention relates to a reactor (201) for preparing hydrogen cyanide by the Andrussow process, to an equipment (200) comprising said reactor and to a process for preparing hydrogen cyanide by the Andrussow process. The reactor (201) comprising at least one gas inlet (I) for reactant gases mixture, a catalyst (203), a porous support for the catalyst (204), a porous sub support (205, 206) and at least one outlet (P8) for the reaction products. According to the invention, said reactor has a cone frustum shaped metallic casing (210) and comprises inside the metallic casing, a gas distributor (202) located between the gas inlet and the catalyst, said distributor comprising at least one cone frustum element (D1, . . . Dn) having an upper base directed towards the gas inlet (I). | 1. Reactor for preparing hydrogen cyanide by the Andrussow process, with at least one gas inlet for reactant gases mixture, a catalyst, at least one support for the catalyst and at least one outlet for the reaction products, wherein said reactor (201) comprises a cone frustum shaped casing (210) and comprises inside said casing, a gas distributor (202) located between a gas inlet (I) and a catalyst (203), said distributor comprising at least one cone frustum element (Dn) having an upper base directed towards the gas inlet and wherein the gas distributor comprises a plurality of coaxial cone frustum elements (D1, . . . , Dn) being arranged around each other with a central cone frustum element having a height h1, an outer cone frustum element having an height hn, and intermediate elements having respectively height h2, . . . , h(n−1), where h1 is smaller than h2, and respectively h(n−1) is smaller than hn. ¦ 2. Reactor for preparing hydrogen cyanide by the Andrussow process according to claim 1, wherein said reactor (201) is a cone frustum shaped with cylindrical bases. ¦ 3. Reactor for preparing hydrogen cyanide, according to claim 1, wherein said reactor comprises a safety device (215, P0) to avoid internal overpressure. ¦ 4. Reactor for preparing hydrogen cyanide, according to claim 3, wherein the safety device comprises a rupture disk (215) and an outer pipe (P0), the rupture disk being located at the end of the outer pipe (P0), said outer pipe being connected above the gas input of the reactor. ¦ 5. Reactor for preparing hydrogen cyanide according to claim 1 wherein said reactor further comprises a cooling water jacket (209) around the casing of the reactor to protect casing of the reactor from catalyst radiance. ¦ 6. Reactor for preparing hydrogen cyanide according to claim 1 wherein the reactor comprises, a porous support (204) for the catalyst (203) and a porous sub support (205, 206) upon which are placed the porous support (204) and the catalyst (203), a refractory ring (216) which is elevating on the border forming the bottom of the reactor and a refractory support (207) upon which is placed the porous sub-support. ¦ 7. Reactor for preparing hydrogen cyanide according to claim 6 wherein the refractory support (207) is a cone shaped refractory support (207) comprising a plurality of flow channels (208) for the reaction products, the base of said cone shaped support being placed under the first porous support of catalyst. ¦ 8. Reactor for preparing hydrogen cyanide according to claim 1 wherein, the catalyst comprises catalyst gauzes based on platinum/rhodium gauzes. ¦ 9. Reactor for preparing hydrogen cyanide according to claim 1 wherein the porous support (204) for the catalyst is a foam ceramic produced from Al2O3 more than 99.6% by weight of alumina; or from mullite (Al2O3+SiO2) with a ratio of 60% to 75% mass of Al2O3/(Al2O3+SiO2) and with a high purity of mullite with more than 99.6% mass of mullite. ¦ 10. Reactor for preparing hydrogen cyanide according to claim 9, wherein the porous sub support comprises a first porous sub support and second porous sub support, said first and second sub supports being a ceramic produced from Al2O3 with more than 99.6% by weight of alumina; or from mullite (Al2O3+SiO2) with a ratio of 60% to 75% mass of Al2O3/(Al2O3+SiO2) and a high purity of mullite with more than 99.6% mass of mullite. ¦ 11. Reactor for preparing hydrogen cyanide according to claim 6 wherein the porous sub support (205-206) comprises a bed of slotted bricks of Al2O3. ¦ 12. Reactor for preparing hydrogen cyanide according to claim 7, wherein said refractory cone shaped support (207) is made of refractory concrete. ¦ 13. Reactor for preparing hydrogen cyanide according to claim 1 wherein said reactor comprises a peripheral seal (220) above the catalyst. | 1. Reactor for preparing hydrogen cyanide by the Andrussow process, with at least one gas inlet for reactant gases mixture, a catalyst, at least one support for the catalyst and at least one outlet for the reaction products, wherein said reactor (201) comprises a cone frustum shaped casing (210) and comprises inside said casing, a gas distributor (202) located between a gas inlet (I) and a catalyst (203), said distributor comprising at least one cone frustum element (Dn) having an upper base directed towards the gas inlet and wherein the gas distributor comprises a plurality of coaxial cone frustum elements (D1, . . . , Dn) being arranged around each other with a central cone frustum element having a height h1, an outer cone frustum element having an height hn, and intermediate elements having respectively height h2, . . . , h(n−1), where h1 is smaller than h2, and respectively h(n−1) is smaller than hn. | CPC_C01C | 4920013002565
16/569216 | US | P | Surface-modified cyanide-based transition metal compounds | A system, method, and articles of manufacture for a surface-modified transition metal cyanide coordination compound (TMCCC) composition, an improved electrode including the composition, and a manufacturing method for the composition which may include multiple chelation species (Che_x). The composition, compound, device, and uses thereof according to AxMn(y-k)Mjk[Mnm(CN)(6-p-q)(NC)p(Che_I)rq]z.CHE_GROUP (Vac)(1-z).nH2O, wherein CHE_GROUP includes one or more chelation materials selected from the group consisting of (Che_I)rw, (Che_II)sv, and combinations thereof, and wherein 0<j≤4, 0≤k≤0.1, 0≤(p+q)≤6, 0<x≤4, 0<y≤1, 0<z≤1, 0<w≤0.2; −3≤r≤3; 0<v≤0.2; −3≤s≤3; and 0≤n≤6; wherein x+2(y−k)+jk+(m+(r+1)q−6)z+wr+vs=0. | 1. An electrochemical cell, comprising: an anode;a cathode; andan electrolyte;wherein said anode includes a current collector having a surface; anda composite coupled to said surface, said composite including an electrochemically active material having a composition, a binder, and an electrically conductive material, wherein said composition comprises at least one composition represented by Formula II:AxMn(y-k)Mjk[Mnm(CN)(6-p-q)(NC)p(Che_I)rq]z.CHE_GROUP (Vac)(1-z).nH2O, wherein CHE_GROUP includes one or more chelation materials selected from the group consisting of (Che_I)rw, (Che_II)sv, wherein Che_I includes a first chelation species and Che_II includes a second chelation species, said second chelation species including one or more chemical species selected from the group including a first material including said first chelation species, a second material excluding said first chelation species, and combinations thereof;wherein, in Formula II, each A is an independently selected alkali metal Li, Na, or K; and each dopant M may optionally be at least one independently selected alkaline earth metal Mg or Ca, post-transition metal Al, Ga, In, Sn, or Pb, or transition metal Sc, Ti, V, Cr, Fe, Co, Ni, Cu, Zn, Pd, Ag, or Cd having an average valence j; and Che represents an acid chelating agent which includes ligand binding atoms that form one or more covalent linkages with Mn or with Mn and M; andwherein 0<j≤4, 0≤k≤0.1, 0≤(p+q)≤6, 0<x≤4, 0<y≤1, 0<z≤1, 0<w≤0.2; −3≤r≤3; 0<v≤0.2; −3≤s≤3; and 0≤n≤6;wherein x+2(y−k)+jk+(m+(r+1)q−6)z+wr+vs=0; andwherein Formula II includes one or more Mn(CN)(6-p-q)(NC)p(Che_I)rq complexes each including an Mn atom, and wherein p is an average number of NC groups found in said one or more Mn(CN)(6-p-q)(NC)p(Che_I)rq complexes; andwherein q is an average number of Che_I groups found in said one or more Mn(CN)(6-p-q)(NC)p(Che_I)rq complexes; andwherein m is an average valence of said Mn atoms found in said one or more Mn(CN)(6-p-q)(NC)p(Che_I)rq complexes;wherein (Vac) identifies a Mn(CN)(6-p-q)(NC)p(Che_I)rq vacancy;wherein CN identifies a cyano group; andwherein NC identifies an isocyano group. ¦ 2. The electrochemical cell of claim 1 wherein at least one of said chelation species comprises an organic acid. ¦ 3. The electrochemical cell of claim 2 wherein said organic acid comprises a compound containing a carboxylate group. ¦ 4. The electrochemical cell of claim 3 wherein said compound comprises one or more of acetic acid, formic acid, oxalic acid, gluconic acid, succinic acid, lactic acid, citric acid, sodium glycinate, or sodium oxalate. ¦ 5. The electrochemical cell of claim 1 wherein said organic acid comprises a compound containing an acid of an amine. ¦ 6. The electrochemical cell of claim 5 wherein said compound comprises EDTA. ¦ 7. The electrochemical cell of claim 1 wherein said organic acid comprises a compound containing a phosphonic acid group. ¦ 8. The electrochemical cell of claim 7 wherein said compound comprises HEDP. ¦ 9. The electrochemical cell of claim 1 wherein said anode includes a specific capacity greater than 60 mAh/g of active material. ¦ 10. The electrochemical cell of claim 9 wherein said specific capacity is greater than 67 mAh/g of active material. ¦ 11. The electrochemical cell of claim 1 wherein said anode includes an open circuit potential more negative than −0.2 V versus an Ag/AgCl reference electrode. ¦ 12. The electrochemical cell of claim 11 wherein said anode includes an open circuit potential more negative than −0.3 V versus an Ag/AgCl reference electrode. ¦ 13. The electrochemical cell of claim 1 wherein said composite further includes an additive. ¦ 14. The electrochemical cell of claim 1 wherein said binder includes one or more components selected from the group consisting of vinylfluoride/hexafluoropropylene copolymer, polyvinylidenefluoride (PVDF), polyacrylonitrile, polymethylmethacrylate, polytetrafluoroethylene, a mixture thereof, and styrene butadiene rubber-based polymer, and combinations thereof. ¦ 15. The electrochemical cell of claim 1 wherein said electrical conductive material includes one or more components selected from the group consisting of a graphitic carbon, an amorphous carbon, or a mixture thereof, and combinations thereof. | 1. An electrochemical cell, comprising: an anode;a cathode; andan electrolyte;wherein said anode includes a current collector having a surface; anda composite coupled to said surface, said composite including an electrochemically active material having a composition, a binder, and an electrically conductive material, wherein said composition comprises at least one composition represented by Formula II:AxMn(y-k)Mjk[Mnm(CN)(6-p-q)(NC)p(Che_I)rq]z.CHE_GROUP (Vac)(1-z).nH2O, wherein CHE_GROUP includes one or more chelation materials selected from the group consisting of (Che_I)rw, (Che_II)sv, wherein Che_I includes a first chelation species and Che_II includes a second chelation species, said second chelation species including one or more chemical species selected from the group including a first material including said first chelation species, a second material excluding said first chelation species, and combinations thereof;wherein, in Formula II, each A is an independently selected alkali metal Li, Na, or K; and each dopant M may optionally be at least one independently selected alkaline earth metal Mg or Ca, post-transition metal Al, Ga, In, Sn, or Pb, or transition metal Sc, Ti, V, Cr, Fe, Co, Ni, Cu, Zn, Pd, Ag, or Cd having an average valence j; and Che represents an acid chelating agent which includes ligand binding atoms that form one or more covalent linkages with Mn or with Mn and M; andwherein 0<j≤4, 0≤k≤0.1, 0≤(p+q)≤6, 0<x≤4, 0<y≤1, 0<z≤1, 0<w≤0.2; −3≤r≤3; 0<v≤0.2; −3≤s≤3; and 0≤n≤6;wherein x+2(y−k)+jk+(m+(r+1)q−6)z+wr+vs=0; andwherein Formula II includes one or more Mn(CN)(6-p-q)(NC)p(Che_I)rq complexes each including an Mn atom, and wherein p is an average number of NC groups found in said one or more Mn(CN)(6-p-q)(NC)p(Che_I)rq complexes; andwherein q is an average number of Che_I groups found in said one or more Mn(CN)(6-p-q)(NC)p(Che_I)rq complexes; andwherein m is an average valence of said Mn atoms found in said one or more Mn(CN)(6-p-q)(NC)p(Che_I)rq complexes;wherein (Vac) identifies a Mn(CN)(6-p-q)(NC)p(Che_I)rq vacancy;wherein CN identifies a cyano group; andwherein NC identifies an isocyano group. | CPC_C01C | 4920013002566
16/569249 | US | P | Surface-modified cyanide-based transition metal compounds | A system, method, and articles of manufacture for a surface-modified transition metal cyanide coordination compound (TMCCC) composition, an improved electrode including the composition, and a manufacturing method for the composition which may include multiple chelation species (Che_x). The composition, compound, device, and uses thereof according to AxMn(y-k)Mjk[Mnm(CN)(6-p-q)(NC)p(Che_I)rq]z. CHE_GROUP (Vac)(1-z).nH2O, wherein CHE_GROUP includes one or more chelation materials selected from the group consisting of (Che_I)rw, (Che_II)sv, and combinations thereof, and wherein 0<j≤4, 0≤k≤0.1, 0≤(p+q)≤6, 0<x≤4, 0<y≤1, 0<z≤1, 0<w≤0.2; −3≤r≤3; 0<v≤0.2; −3≤s≤3; and 0≤n≤6; wherein x+2(y−k)+jk+(m+(r+1)q−6)z+wr+vs=0. | 1. A material, comprising: at least one composition represented by Formula II: AxMn(y-k)Mjk[Mnm(CN)(6-p-q)(NC)p(Che_I)rq]z. CHE_GROUP (Vac)(1-z).nH2O,wherein CHE_GROUP includes one or more chelation materials selected from the group consisting of (Che_I)rw, (Che_II)sv, wherein Che_I includes a first chelation species and Che_II includes a second chelation species, said second chelation species including one or more chemical species selected from the group including a first material including said first chelation species, a second material excluding said first chelation species, and combinations thereof;wherein, in Formula II, each A is an independently selected alkali metal Li, Na, or K; and each dopant M may optionally be at least one independently selected alkaline earth metal Mg or Ca, post-transition metal Al, Ga, In, Sn, or Pb, or transition metal Sc, Ti, V, Cr, Fe, Co, Ni, Cu, Zn, Pd, Ag, or Cd having an average valence j; and Che represents an acid chelating agent which includes ligand binding atoms that form one or more covalent linkages with Mn or with Mn and M; andwherein 0<j≤4, 0≤k≤0.1, 0≤(p+q)≤6, 0<x≤4, 0<y≤1, 0<z≤1, 0<w≤0.2; −3≤r≤3; 0<v≤0.2; −3≤s≤3; and 0≤n≤6;wherein x+2(y−k)+jk+(m+(r+1)q−6)z+wr+vs=0; andwherein Formula II includes one or more Mn(CN)(6-p-q)(NC)p(Che_I)rq complexes each including an Mn atom, and wherein p is an average number of NC groups found in said one or more Mn(CN)(6-p-q)(NC)p(Che_I)rq complexes; and wherein q is an average number of Che_I groups found in said one or more Mn(CN)(6-p-q)(NC)p(Che_I)rq complexes; andwherein m is an average valence of said Mn atoms found in said one or more Mn(CN)(6-p-q)(NC)p(Che_I)rq complexes;wherein (Vac) identifies a Mn(CN)(6-p-q)(NC)p(Che_I)rq vacancy;wherein CN identifies a cyano group; andwherein NC identifies an isocyano group. ¦ 2. The material of claim 1 wherein at least one of said chelation species comprises an organic acid. ¦ 3. The material of claim 2 wherein said organic acid comprises a compound containing a carboxylate group. ¦ 4. The material of claim 3 wherein said compound comprises one or more of acetic acid, formic acid, oxalic acid, gluconic acid, succinic acid, lactic acid, citric acid, sodium glycinate, or sodium oxalate. ¦ 5. The material of claim 1 wherein said organic acid comprises a compound containing an acid of an amine. ¦ 6. The material of claim 5 wherein said compound comprises EDTA. ¦ 7. The material of claim 1 wherein said organic acid comprises a compound containing a phosphonic acid group. ¦ 8. The material of claim 7 wherein said compound comprises HEDP. | 1. A material, comprising: at least one composition represented by Formula II: AxMn(y-k)Mjk[Mnm(CN)(6-p-q)(NC)p(Che_I)rq]z. CHE_GROUP (Vac)(1-z).nH2O,wherein CHE_GROUP includes one or more chelation materials selected from the group consisting of (Che_I)rw, (Che_II)sv, wherein Che_I includes a first chelation species and Che_II includes a second chelation species, said second chelation species including one or more chemical species selected from the group including a first material including said first chelation species, a second material excluding said first chelation species, and combinations thereof;wherein, in Formula II, each A is an independently selected alkali metal Li, Na, or K; and each dopant M may optionally be at least one independently selected alkaline earth metal Mg or Ca, post-transition metal Al, Ga, In, Sn, or Pb, or transition metal Sc, Ti, V, Cr, Fe, Co, Ni, Cu, Zn, Pd, Ag, or Cd having an average valence j; and Che represents an acid chelating agent which includes ligand binding atoms that form one or more covalent linkages with Mn or with Mn and M; andwherein 0<j≤4, 0≤k≤0.1, 0≤(p+q)≤6, 0<x≤4, 0<y≤1, 0<z≤1, 0<w≤0.2; −3≤r≤3; 0<v≤0.2; −3≤s≤3; and 0≤n≤6;wherein x+2(y−k)+jk+(m+(r+1)q−6)z+wr+vs=0; andwherein Formula II includes one or more Mn(CN)(6-p-q)(NC)p(Che_I)rq complexes each including an Mn atom, and wherein p is an average number of NC groups found in said one or more Mn(CN)(6-p-q)(NC)p(Che_I)rq complexes; and wherein q is an average number of Che_I groups found in said one or more Mn(CN)(6-p-q)(NC)p(Che_I)rq complexes; andwherein m is an average valence of said Mn atoms found in said one or more Mn(CN)(6-p-q)(NC)p(Che_I)rq complexes;wherein (Vac) identifies a Mn(CN)(6-p-q)(NC)p(Che_I)rq vacancy;wherein CN identifies a cyano group; andwherein NC identifies an isocyano group. | CPC_C01C | 4920013002567
15/742320 | US | P | Method for removing nitriles from hydrogen cyanide | Process for making purified hydrogen cyanide. The process includes feeding a reaction product including HCN, water, and organonitriles to a separation vessel; taking a liquid slip stream of HCN, water and organonitriles from the separation vessel; and feeding the liquid slipstream into a sidestream stripper to purge nitriles from the HCN reaction product. | 1. A method for making purified HCN comprising the steps of: feeding a reaction product comprising water, HCN, and organonitriles to a separation vessel; taking a liquid slipstream of the reaction product from the separation vessel and feeding the liquid slipstream into a sidestream stripper; providing sufficient heat to the sidestream stripper to effect the separation of the HCN from the organonitriles and water; purging the organonitriles from the sidestream stripper; returning the HCN to at least one of the separation vessel and purification equipment; and recovering the purified HCN. ¦ 2. The method of claim 1, wherein the sidestream stripper comprises a packed bed. ¦ 3. The method of claim 1, wherein the sidestream stripper comprises trays. ¦ 4. The method of claim 1, wherein the heat is supplied via direct injection of steam into the sidestream stripper. ¦ 5. The method of claim 1, wherein the heat is supplied via indirect heating with steam. ¦ 6. The method of claim 1, wherein the reaction product is produced by reacting methane, a source of oxygen, and ammonia. ¦ 7. The method of claim 1, wherein the reaction product is produced by reacting propylene, a source of oxygen, and ammonia. ¦ 8. The method of claim 1, wherein the reaction product is produced by reacting propane, a source of oxygen, and ammonia. ¦ 9. The method of claim 1, wherein sulfur dioxide is added to the separation vessel to minimize the formation of undesirable polymer products. ¦ 10. The method of claim 1, wherein at least one of sulfuric acid, phosphoric acid, acetic acid, and glycolic acid is added to the separation vessel to minimize the formation of undesirable polymer products. | 1. A method for making purified HCN comprising the steps of: feeding a reaction product comprising water, HCN, and organonitriles to a separation vessel; taking a liquid slipstream of the reaction product from the separation vessel and feeding the liquid slipstream into a sidestream stripper; providing sufficient heat to the sidestream stripper to effect the separation of the HCN from the organonitriles and water; purging the organonitriles from the sidestream stripper; returning the HCN to at least one of the separation vessel and purification equipment; and recovering the purified HCN. | CPC_C01C | 4920008002458
15/707007 | US | P | Ammonia synthesis using a catalytic nitrogen-selective membrane | The invention relates to a metallic membrane for nitrogen separation, the method of making the membrane and methods of using the membrane. The invention also relates to a metallic membrane for disassociation of nitrogen and subsequent reaction with hydrogen to produce ammonia at moderate conditions compared to a conventional Haber-Bosch process. | 1. A method of producing a nitrogen-hydrogen compound, comprising: providing a metallic membrane, wherein the metallic membrane is an alloy comprising a Group V element;providing a nitrogen (N2) stream to a first side of the metallic membrane;dissociating the N2 into atomic nitrogen (N) with the metallic membrane;reacting the dissociated nitrogen with a hydrogen gas on a second side of the metallic membrane;forming at least one nitrogen-hydrogen compound, wherein the nitrogen-hydrogen compound is selected from the group consisting of NH, NH2, NH3, and combinations thereof;desorbing the nitrogen-hydrogen compound from the metallic membrane; andreacting the nitrogen-hydrogen compound with hydrogen to form an ammonium cation at a temperature between about 200° C. and about 1000° C. ¦ 2. The method of claim 1, wherein the nitrogen stream is produced in a coal fired power plant. ¦ 3. The method of claim 1, wherein the metallic membrane does not dissociate or adsorb at least one of a sulfur dioxide, a nitrogen dioxide, a nitrogen oxide, a carbon dioxide, or a hydrocarbon compound. ¦ 4. The method of claim 3, wherein the hydrocarbon compound is methane. ¦ 5. The method of claim 1, wherein the metallic membrane selectively dissociates nitrogen. ¦ 6. The method of claim 1, wherein a source of the nitrogen is a flue gas. ¦ 7. The method of claim 1, further comprising providing a purging gas to the metallic membrane, wherein the purging gas is selected from the group consisting of a hydrogen gas, a nitrogen gas, an argon gas, a sulfur dioxide, a nitrogen oxide, a nitrogen dioxide, and combinations thereof. ¦ 8. The method of claim 7, wherein the purging gas is provided to the metallic membrane between about 1 and about 4 hours. ¦ 9. The method of claim 1, wherein an operating temperature is less than 400° C. ¦ 10. The method of claim 1, wherein the Group V element is selected from the group consisting of V, Ta, and Nb. ¦ 11. The method of claim 1, wherein the alloy further comprises an alloying element selected from the group consisting of molybdenum, iron, and ruthenium. ¦ 12. The method of claim 1, wherein the nitrogen stream is from a natural gas power plant. ¦ 13. The method of claim 1, wherein the temperature is between about 400° C. and about 600° C. ¦ 14. The method of claim 1, further comprising ramping a temperature of the metallic membrane from an initial temperature to an operating temperature of between 200° C. and about 1000° C., at a ramp rate of between about 1° C./minute and about 5° C./minute. ¦ 15. The method of claim 1, wherein an operating pressure of the system is between about 14 psi and about 840 psi. ¦ 16. The method of claim 1, further comprising diffusing the atomic nitrogen through interstitial crystal sites of a bulk metal of the metallic membrane. ¦ 17. The method of claim 1, wherein the hydrogen is a sweeping gas comprising a hydrogen gas. | 1. A method of producing a nitrogen-hydrogen compound, comprising: providing a metallic membrane, wherein the metallic membrane is an alloy comprising a Group V element;providing a nitrogen (N2) stream to a first side of the metallic membrane;dissociating the N2 into atomic nitrogen (N) with the metallic membrane;reacting the dissociated nitrogen with a hydrogen gas on a second side of the metallic membrane;forming at least one nitrogen-hydrogen compound, wherein the nitrogen-hydrogen compound is selected from the group consisting of NH, NH2, NH3, and combinations thereof;desorbing the nitrogen-hydrogen compound from the metallic membrane; andreacting the nitrogen-hydrogen compound with hydrogen to form an ammonium cation at a temperature between about 200° C. and about 1000° C. | CPC_C01C | 4920007001920
14/133355 | US | P | Nutrient recovery systems and methods | Methods, systems, and apparatuses for anaerobic digestion of waste fibrous material and the recovery of nutrients are provided. Methods, systems, and apparatuses disclosed herein provide mechanisms to release dissolved gases from anaerobic digester effluent. Methods, systems and apparatuses disclosed herein can recover one or more nutrients from anaerobic digested effluent using a range of temperatures, aeration rates, aeration times, pH ranges, and settling times. | 1. A nutrient recovery system comprising: an anaerobic digester configured to digest waste material and produce digested biomass and effluent;an effluent pit configured to accept anaerobic digester effluent and having a heating apparatus for heating the anaerobic digester effluent;a vessel having a first chamber and a second chamber with a gas headspace above a liquid level and below the vessel ceiling to store gaseous ammonia, the first chamber configured to accept anaerobic digested effluent from the effluent pit, and having aerators for aerating the anaerobic digester effluent, wherein aerating the effluent converts soluble ammonium to gaseous ammonia;a separator configured to separate solids and liquids in the effluent received from the first chamber;the second chamber of the vessel configured to accept effluent from the separator,a vacuum pump configured to pump gaseous ammonia from the headspace of the vessel to a first stripping tower;the first stripping tower configured for mixing controlled amounts of acid with gaseous ammonia from the headspace of the vessel; anda second stripping tower configured for mixing controlled amounts of acid with unreacted gaseous ammonia from the first stripping tower. ¦ 2. The nutrient recovery system of claim 1, wherein the first chamber comprises micro-aerators for aerating the effluent. ¦ 3. The nutrient recovery system of claim 1 further comprising a dewatering weir to collect phosphorous-rich solids from the second chamber. ¦ 4. The nutrient recovery system of claim 1 further comprising a reaction vessel for mixing biogas from the anaerobic digester and the effluent from the second chamber. ¦ 5. A nutrient recovery system comprising: an anaerobic digester configured for digesting waste material and producing digested biomass and effluent;an effluent pit configured to accept effluent from the anaerobic digester and having a heating apparatus for heating the effluent;a vessel configured to accept anaerobic digested effluent from the effluent pit and having a gas headspace above a liquid level and below the vessel ceiling to store gaseous ammona, the vessel having aerators for aerating the anaerobic digester effluent, wherein aerating the effluent converts soluble ammonium to gaseous ammonia;a stripping tower for mixing controlled amounts of acid with gaseous ammonia from the headspace of the vessel; anda reaction vessel for mixing biogas from the anaerobic digester and the effluent from the vessel. ¦ 6. The nutrient recovery system of claim 5, wherein the vessel comprises micro-aerators for aerating the effluent. ¦ 7. The nutrient recovery system of claim 5 further comprising a solids settling system for collection of the effluent from the vessel. ¦ 8. The nutrient recovery system of claim 5, wherein the stripping tower comprises a two-tower system. ¦ 9. The nutrient recovery system of claim 7 further comprising a dewatering weir to collect phosphorous-rich solids from the solids settling system. ¦ 10. The nutrient recovery system of claim 1 further comprising a second vessel for collecting an ammonium salt produced from reacting acid with gaseous ammonia. ¦ 11. The nutrient recovery system of claim 1, wherein the first chamber is configured to have a hydraulic retention time from about 5 hours to about 24 hours. ¦ 12. The nutrient recovery system of claim 5 further comprising a second vessel for collecting an ammonium salt produced from reacting acid with gaseous ammonia in the stripping tower. ¦ 13. The nutrient recovery system of claim 5, wherein the vessel is configured to have a hydraulic retention time from about 5 hours to about 24 hours. ¦ 14. A nutrient recovery system comprising: a vessel configured to accept anaerobic digested effluent and having a gas headspace above a liquid level and below the vessel ceiling to store gaseous ammonia, the vessel having aerators for aerating the anaerobic digester effluent, wherein aerating the effluent converts soluble ammonium to gaseous ammonia;a vacuum pump configured to pump gaseous ammonia from the headspace of the vessel to a first stripping tower;the first stripping tower configured for mixing controlled amounts of acid with gaseous ammonia from the headspace of the vessel; anda second stripping tower configured for mixing controlled amounts of acid with unreacted gaseous ammonia from the first stripping tower. ¦ 15. The nutrient recovery system of claim 14, wherein the vessel reactor comprises micro-aerators for aerating the effluent. ¦ 16. The nutrient recovery system of claim 14 further comprising a second vessel for collecting an ammonium salt produced from reacting acid with gaseous ammonia in the stripping tower. ¦ 17. The nutrient recovery system of claim 14, wherein the vessel is configured to have a hydraulic retention time from about 5 hours to about 24 hours. | 1. A nutrient recovery system comprising: an anaerobic digester configured to digest waste material and produce digested biomass and effluent;an effluent pit configured to accept anaerobic digester effluent and having a heating apparatus for heating the anaerobic digester effluent;a vessel having a first chamber and a second chamber with a gas headspace above a liquid level and below the vessel ceiling to store gaseous ammonia, the first chamber configured to accept anaerobic digested effluent from the effluent pit, and having aerators for aerating the anaerobic digester effluent, wherein aerating the effluent converts soluble ammonium to gaseous ammonia;a separator configured to separate solids and liquids in the effluent received from the first chamber;the second chamber of the vessel configured to accept effluent from the separator,a vacuum pump configured to pump gaseous ammonia from the headspace of the vessel to a first stripping tower;the first stripping tower configured for mixing controlled amounts of acid with gaseous ammonia from the headspace of the vessel; anda second stripping tower configured for mixing controlled amounts of acid with unreacted gaseous ammonia from the first stripping tower. | CPC_C01C | 4920007001921
15/841611 | US | P | Manufacturing system of electronic-grade ammonia solution | A manufacturing system of an electronic-grade ammonia solution comprises: a mixing tank to mix an unsaturated ammonia aqueous solution and alkali to obtain a mixing solution; a stripping unit, disposes downstream the mixing tank and comprises a heat exchanger to heat the mixing solution, and a stripping column to mix a nitrogen gas and the heated mixing solution to obtain a mixing gas; a first absorption unit, disposes downstream the stripping unit and comprises a first condensation unit to cool down the mixing gas, and a first absorption column to mix a saturated ammonia aqueous solution and the cooled mixing gas to obtain a purge gas; and a second absorption unit, disposes downstream the first absorption unit and comprises a second condensation unit to cool down a DI water, and a second absorption column to mix the cooled DI water and the purge gas to obtain electronic-grade ammonia solution. | 1. A manufacturing system of an electronic-grade ammonia solution, comprising a mixing tank used to mix an ammonia solution and an alkali to form a mixing solution, wherein the ammonia solution is an unsaturated solution;a stripping unit disposed in a downstream of the mixing tank and including a heat exchanger and a stripping column, wherein the heat exchanger is used to heat the mixing solution, and wherein the stripping column is used to mix nitrogen and the heated mixing solution and undertake stripping to obtain a mixing gas;a first absorption unit disposed in a downstream of the stripping unit and including a first condensation unit and a first absorption column, wherein the first condensation unit is used to cool down the mixing gas, and wherein the first absorption column is used to mix saturated ammonia solution and the cooled mixing gas and undertake absorption to obtain a purge gas; anda second absorption unit disposed in a downstream of the first absorption unit and including a second condensation unit and a second absorption column, wherein the second condensation unit is used to cool down a deionized (DI) water, and wherein the second absorption column is used to mix the cooled DI water and the purge gas to obtain an electronic-grade ammonia solution. ¦ 2. The manufacturing system of an electronic-grade ammonia solution according to claim 1, wherein a concentration of ammonia in the ammonia solution is 20-30%. ¦ 3. The manufacturing system of an electronic-grade ammonia solution according to claim 1, wherein the saturated ammonia solution is at a temperature of 10-30° C. and a pressure of 1-5 atm. ¦ 4. The manufacturing system of an electronic-grade ammonia solution according to claim 1, wherein the first condensation unit has a condensing temperature of 25-40° C., and the second condensation unit has a condensing temperature of 7-20° C. ¦ 5. The manufacturing system of an electronic-grade ammonia solution according to claim 1, wherein a concentration of metal ions in the electronic-grade ammonia solution is 1-10 ppt. ¦ 6. The manufacturing system of an electronic-grade ammonia solution according to claim 1, wherein the mixing solution has a pH value of 10-12. ¦ 7. A manufacturing system of an electronic-grade ammonia solution, comprising a mixing tank used to mix an ammonia solution and an alkali to form a mixing solution, wherein the ammonia solution is an unsaturated solution;a stripping unit disposed in a downstream of the mixing tank and including a heat exchanger and a stripping column, wherein the heat exchanger is used to heat the mixing solution, and wherein the stripping column is used to mix nitrogen and the heated mixing solution and undertake stripping to obtain a mixing gas;a purification unit disposed in a downstream of the stripping unit and including a first condensation unit and a deoxidization film, wherein the first condensation unit is used to cool down the mixing gas, and wherein the cooled mixing gas flows through the deoxidization film to obtain a purge gas; andan absorption unit disposed in a downstream of the purification unit and including a second condensation unit and an absorption column, wherein the second condensation unit is used to cool down an deionized (DI) water, and wherein the absorption column is used to mix the cooled DI water and the purge gas to obtain an electronic-grade ammonia solution. ¦ 8. The manufacturing system of an electronic-grade ammonia solution according to claim 7, wherein a concentration of ammonia in the ammonia solution is 20-30%. ¦ 9. The manufacturing system of an electronic-grade ammonia solution according to claim 7, wherein the first condensation unit has a condensing temperature of 25-40° C., and the second condensation unit has a condensing temperature of 7-20° C. ¦ 10. The manufacturing system of an electronic-grade ammonia solution according to claim 7, wherein a concentration of metal ions in the electronic-grade ammonia solution is 1-10 ppt. ¦ 11. The manufacturing system of an electronic-grade ammonia solution according to claim 7, wherein the mixing solution has a pH value of 10-12. | 1. A manufacturing system of an electronic-grade ammonia solution, comprising a mixing tank used to mix an ammonia solution and an alkali to form a mixing solution, wherein the ammonia solution is an unsaturated solution;a stripping unit disposed in a downstream of the mixing tank and including a heat exchanger and a stripping column, wherein the heat exchanger is used to heat the mixing solution, and wherein the stripping column is used to mix nitrogen and the heated mixing solution and undertake stripping to obtain a mixing gas;a first absorption unit disposed in a downstream of the stripping unit and including a first condensation unit and a first absorption column, wherein the first condensation unit is used to cool down the mixing gas, and wherein the first absorption column is used to mix saturated ammonia solution and the cooled mixing gas and undertake absorption to obtain a purge gas; anda second absorption unit disposed in a downstream of the first absorption unit and including a second condensation unit and a second absorption column, wherein the second condensation unit is used to cool down a deionized (DI) water, and wherein the second absorption column is used to mix the cooled DI water and the purge gas to obtain an electronic-grade ammonia solution. | CPC_C01C | 4919050002514
15/664240 | US | P | Electro-thermochemical Li cycling for NH3 synthesis from N2 and H2O | An electro-thermochemical cycling system for producing ammonia is provided that includes a reaction chamber having a metal compound input port, an anode suitable for oxidation in contact with the metal compound and configured for oxidation of hydroxide ions to water and oxygen, a cathode suitable for plating in contact with the metal compound and configured to electrolyze the metal compound to metal, a voltage source connecting the cathode and anode, a nitrogen port to the reaction chamber that combines nitrogen with the electrolyzed metal on the cathode to form a metal-nitrogen compound proximal to the nitrogen input, an atomic hydrogen port to the reaction chamber that combines with the metal-nitrogen compound to form ammonia, and an ammonia output port from the reaction chamber, where a metal compound input port inputs the metal compound to the reaction chamber according to a depletion rate of the metal compound in the reaction chamber. | 1. An electro-thermochemical cycling system for producing ammonia, comprising: a) a reaction chamber comprising a metal compound input port, wherein a metal compound is input to said reaction chamber through said metal compound input port;b) an anode and a cathode comprising an ON electrical state and an OFF electrical state, wherein said anode is in contact with said metal compound for oxidation of anions;c) a reactive metal formed on said cathode when said anode and said cathode are in said ON electrical state, wherein said cathode is in contact with said metal compound to reduce metal ions of said metal compound to form said reactive metal on said cathode, wherein said anode and said cathode are separated by a porous diffusion barrier disposed in said reaction chamber, wherein said porous diffusion barrier separates anodic products from said cathode and said reactive metal;d) a voltage source, wherein said voltage source connects said cathode to said anode to establish said electrical ON state and said electrical OFF state;e) a nitrogen port to said reaction chamber containing said electrolyzed reactive metal, wherein nitrogen from said nitrogen port combines with said electrolyzed reactive metal to form a metal-nitrogen compound proximal to said nitrogen input;f) an atomic hydrogen port to said reaction chamber containing said metal-nitrogen compound, wherein atomic hydrogen from said atomic hydrogen port combines with said metal-nitrogen compound to form ammonia; andg) an ammonia output port from said reaction chamber containing said ammonia, wherein said metal compound input port is configured to input said metal compound to said reaction chamber according to a depletion rate of said metal compound in said reaction chamber. ¦ 2. The electro-thermochemical cycling system for production of ammonia according to claim 1, wherein said metal compound comprises a metal selected from the group consisting of Li, Be, Mg, Na, Al, Zn, Ca, Sr, and Ba. ¦ 3. The electro-thermochemical cycling system for production of ammonia according to claim 2, wherein said porous diffusion barrier comprises a material selected from the group consisting of alumina, magnesia, and steel. ¦ 4. The electro-thermochemical cycling system for production of ammonia according to claim 1, wherein said reaction chamber is divided into separate reaction chambers that include said reaction chamber containing said electrolyzed metal, said reaction chamber containing said metal-nitrogen compound, and said reaction chamber containing said ammonia. ¦ 5. The electro-thermochemical cycling system for production of ammonia according to claim 1, wherein said cathode comprises a material selected from the group consisting of steel, Ni, Cu, Ti, Mo, and graphite. ¦ 6. The electro-thermochemical cycling system for production of ammonia according to claim 1, wherein said anode comprises a material selected from the group consisting of steel, Ni, Pt, W, metal alloys, metal oxides, and graphite. ¦ 7. The electro-thermochemical cycling system for production of ammonia according to claim 1, wherein said metal compound comprises a molten metal compound and an additive for reducing the melting point of said molten metal compound mixture, reducing the melting point of said molten metal compound and dissolving said metal compound, or dissolving said metal compound contained in said reaction chamber. ¦ 8. The electro-thermochemical cycling system for production of ammonia according to claim 7, wherein said additive comprises LiCl, KCl, CsCl, RbCl, LiI or alkali earth metal compounds for decreased melting point and removing hydrogen, oxygen, or hydroxide sources from said cathode, or removing hydrogen, oxygen, or hydroxide sources from said cathode. ¦ 9. The electro-thermochemical cycling system for production of ammonia according to claim 1, wherein said atomic hydrogen is selected from the group consisting of water, ethanol, hydrogen, and HCl. ¦ 10. The electro-thermochemical cycling system for production of ammonia according to claim 1, wherein anode oxidation source is selected from the group consisting of OH, Cl, Br, I, and F. ¦ 11. The electro-thermochemical cycling system for production of ammonia according to claim 1, wherein said reaction chamber comprises a cylindrical reaction chamber that is divided into three sub-chambers, wherein said anode and said cathode are separated by said diffusion barrier, wherein said three sub-chambers rotate about a central axis of said cylindrical reaction chamber, wherein said ammonia output port is positioned on a sidewall of said cylindrical reaction chamber. | 1. An electro-thermochemical cycling system for producing ammonia, comprising: a) a reaction chamber comprising a metal compound input port, wherein a metal compound is input to said reaction chamber through said metal compound input port;b) an anode and a cathode comprising an ON electrical state and an OFF electrical state, wherein said anode is in contact with said metal compound for oxidation of anions;c) a reactive metal formed on said cathode when said anode and said cathode are in said ON electrical state, wherein said cathode is in contact with said metal compound to reduce metal ions of said metal compound to form said reactive metal on said cathode, wherein said anode and said cathode are separated by a porous diffusion barrier disposed in said reaction chamber, wherein said porous diffusion barrier separates anodic products from said cathode and said reactive metal;d) a voltage source, wherein said voltage source connects said cathode to said anode to establish said electrical ON state and said electrical OFF state;e) a nitrogen port to said reaction chamber containing said electrolyzed reactive metal, wherein nitrogen from said nitrogen port combines with said electrolyzed reactive metal to form a metal-nitrogen compound proximal to said nitrogen input;f) an atomic hydrogen port to said reaction chamber containing said metal-nitrogen compound, wherein atomic hydrogen from said atomic hydrogen port combines with said metal-nitrogen compound to form ammonia; andg) an ammonia output port from said reaction chamber containing said ammonia, wherein said metal compound input port is configured to input said metal compound to said reaction chamber according to a depletion rate of said metal compound in said reaction chamber. | CPC_C01C | 4919047002764
15/637547 | US | P | Process for producing ammonia synthesis gas | A process for producing ammonia synthesis gas from the reforming of hydrocarbons with steam in a primary reformer (1) equipped with a plurality of externally heated catalytic tubes and then together with air in a secondary reformer (2) is characterized in that the reaction of said hydrocarbons with said steam in said primary reformer (1) is performed at an operating pressure of more than 35 bar in the catalytic tubes, in that air is added to said secondary reformer in excess over the nitrogen amount required for ammonia synthesis and in that the excess of nitrogen is removed downstream the secondary reformer preferably by cryogenic separation or by molecular sieves of the TAS or PSA type. This process allows to obtain high synthesis gas production capacities and lower investment and energy costs. | 1. A process for producing ammonia synthesis gas, comprising the steps of: feeding a gas flow comprising hydrocarbons and a gas flow comprising steam to a primary reformer equipped with a plurality of externally heated catalytic tubes,reacting said hydrocarbons with said steam in the catalytic tubes of said primary reformer at an operating pressure of more than 35 bar in the catalytic tubes, obtaining a product gas,feeding said product gas and a flow of air to a secondary reformer in the absence of added hydrocarbons, said air being added in excess over the nitrogen amount required for ammonia synthesis for reforming all the hydrocarbons content of said product gas exiting the primary reformer,subjecting said product gas to reaction with said air and then to secondary reforming, obtaining a reformed gas comprising nitrogen in excess over the amount required for ammonia synthesis, hydrogen, carbon oxides and unreacted steam, andremoving carbon oxides and excess nitrogen from said reformed gas to obtain said synthesis gas,wherein the outlet temperature of said gas product from the tubes of the primary reformer does not exceed 750° C. so as to increase the lifetime of said tubes;wherein said step of removing carbon oxides and excess nitrogen from said reformed gas comprises the following operative stages:removing carbon monoxide from said reformed gas by catalytic conversion with unreacted steam into carbon dioxide and hydrogen,removing carbon dioxide by scrubbing said reformed gas with a solution or solvent after said step of carbon monoxide removal, so obtaining a reformed gas still including carbon oxides, andone of:removing said carbon oxides from said reformed gas containing them by catalytic conversion to methane, obtaining a reformed gas deprived of carbon oxides, and removing excess nitrogen from said reformed gas deprived of carbon oxides by cryogenic separation; andremoving said carbon oxides and said excess nitrogen by passing said reformed gas still including carbon oxides through a PSA or TSA molecular sieve. ¦ 2. The process according to claim 1, wherein said excess of air is comprised in the range of 15% to 100% over the air amount necessary to produce the nitrogen content required for ammonia synthesis. ¦ 3. The process according to claim 1, wherein said operating pressure in the catalytic tubes of the primary reformer is in the range of 40-100 bar. ¦ 4. The process according to claim 3, wherein said operating pressure in the catalytic tubes of the primary reformer is about 60 bar and wherein said outlet temperature is in the range of 650-750° C. ¦ 5. A process for producing ammonia from gas synthesis, comprising the steps of: feeding a gas flow comprising hydrocarbons and a gas flow comprising steam to a primary reformer equipped with a plurality of externally heated catalytic tubes,reacting said hydrocarbons with said steam in the catalytic tubes of said primary reformer at an operating pressure of more than 35 bar in the catalytic tubes, obtaining a product gas,feeding said product gas and a flow of air to a secondary reformer in the absence of added hydrocarbons, said air being added in excess over the nitrogen amount required in the final synthesis gas for ammonia synthesis for reforming all the hydrocarbons content of said product gas exiting the primary reformer,subjecting said product gas to reaction with said air and then to secondary reforming, obtaining a reformed gas comprising nitrogen in excess over the amount required for ammonia synthesis, hydrogen, carbon oxides and unreacted steam,removing carbon oxides excess nitrogen from said second reformed gas to obtain said synthesis gas, andfeeding said synthesis gas to a ammonia synthesis loop and reacting it under conditions effective to obtain ammonia,wherein the outlet temperature of said gas product from the tubes of the primary reformer does not exceed 750° C. ¦ 6. The process according to claim 5, wherein said step of removing carbon oxides and excess nitrogen from said reformed gas comprises the following operative stages: removing carbon monoxide from said reformed gas with unreacted steam by catalytic conversion into carbon dioxide and hydrogen,removing carbon dioxide by scrubbing said reformed gas with a solution or solvent after said step of carbon monoxide removal, so obtaining a reformed gas still including carbon oxides,removing said carbon oxides from said reformed gas containing them by catalytic conversion to methane, obtaining a reformed gas deprived of carbon oxides, andremoving excess nitrogen from said reformed gas deprived of carbon oxides by cryogenic separation. ¦ 7. The process according to claim 5, wherein said step of removing carbon oxides and said excess nitrogen from said reformed gas comprises the following operative stages: removing carbon monoxide from said reformed gas by catalytic conversion with some unreacted steam into carbon dioxide and hydrogen,removing carbon dioxide by scrubbing said reformed gas with a solution or solvent after said step of carbon monoxide removal, so obtaining a reformed gas still including carbon oxides,removing said carbon oxides and said excess nitrogen by passing said reformed gas still including carbon oxides through a PSA or TSA molecular sieve. ¦ 8. The process according to claim 2, wherein said excess of air is comprised in the range of 20% to 40% over the air amount necessary to produce the nitrogen content required for ammonia synthesis. ¦ 9. The process according to claim 3, wherein said operating pressure in the catalytic tubes of the primary reformer is in the range of 60-80 bar. | 1. A process for producing ammonia synthesis gas, comprising the steps of: feeding a gas flow comprising hydrocarbons and a gas flow comprising steam to a primary reformer equipped with a plurality of externally heated catalytic tubes,reacting said hydrocarbons with said steam in the catalytic tubes of said primary reformer at an operating pressure of more than 35 bar in the catalytic tubes, obtaining a product gas,feeding said product gas and a flow of air to a secondary reformer in the absence of added hydrocarbons, said air being added in excess over the nitrogen amount required for ammonia synthesis for reforming all the hydrocarbons content of said product gas exiting the primary reformer,subjecting said product gas to reaction with said air and then to secondary reforming, obtaining a reformed gas comprising nitrogen in excess over the amount required for ammonia synthesis, hydrogen, carbon oxides and unreacted steam, andremoving carbon oxides and excess nitrogen from said reformed gas to obtain said synthesis gas,wherein the outlet temperature of said gas product from the tubes of the primary reformer does not exceed 750° C. so as to increase the lifetime of said tubes;wherein said step of removing carbon oxides and excess nitrogen from said reformed gas comprises the following operative stages:removing carbon monoxide from said reformed gas by catalytic conversion with unreacted steam into carbon dioxide and hydrogen,removing carbon dioxide by scrubbing said reformed gas with a solution or solvent after said step of carbon monoxide removal, so obtaining a reformed gas still including carbon oxides, andone of:removing said carbon oxides from said reformed gas containing them by catalytic conversion to methane, obtaining a reformed gas deprived of carbon oxides, and removing excess nitrogen from said reformed gas deprived of carbon oxides by cryogenic separation; andremoving said carbon oxides and said excess nitrogen by passing said reformed gas still including carbon oxides through a PSA or TSA molecular sieve. | CPC_C01C | 4919045002728
16/240530 | US | P | Ammonia production plant | The ammonia production plant includes a feed gas compression section, a process air compression section, a syngas compression section and a refrigerant compression section. At least two of these compression sections are combined together forming a combined compression train driven by a single driver. | 1. An ammonia production plant, comprising: a feed gas compression section;a process air compression section;a syngas compression section; anda refrigerant compression section;wherein at least two of the compression sections are combined to form a combined compression train driven by a single driver. ¦ 2. The ammonia plant production of claim 1, wherein the single driver is a steam turbine. ¦ 3. The ammonia production plant of claim 1, wherein the single driver is a double-end driver comprising a first shaft end and a second shaft end on opposite sides of a driver casing, a first one of the at least two compression sections being drivingly coupled to the first shaft end and a second one of the at least two compression sections being drivingly coupled to the second shaft end. ¦ 4. The ammonia production plant of claim 1, wherein the combined compression train comprises the syngas compression section, and wherein the syngas compression section comprises two compressors arranged in series. ¦ 5. The ammonia production plant of claim 4, wherein the syngas compression section comprises a recycle impeller in an overhanging arrangement and an in-between-bearings, drive through compressor. ¦ 6. The ammonia production plant of claim 1, wherein the combined compression train comprises three of the feed gas compression section, process air compression section, syngas compression section, refrigerant compression section, driven into rotation by the single driver. ¦ 7. The ammonia production plant of claim 6, wherein the combined compression train comprises in combination: the refrigerant compression section, the feed gas compression section and the process air compression section. ¦ 8. The ammonia production plant of claim 6, wherein: a first of the compression sections of the combined compression train is drivingly coupled to a first shaft end of the single driver; a second of the compression sections of the combined compression train is drivingly coupled to a second shaft end of the single driver; a third of the compression sections of the combined compression train is drivingly coupled to the first compression section, the first compression section comprising a drive-through compressor. ¦ 9. The ammonia production plant of claim 1, wherein at least one of the compression sections of the combined compression train comprises an integrally geared compressor. ¦ 10. The ammonia production plant of claim 9, wherein at least one of the following compression sections included in the combined compression train comprises said integrally geared compressor: the refrigerant compression section;the feed gas compression section; andthe process air compression section. ¦ 11. The ammonia production plant of claim 9, wherein at least two of the compression sections of the combined compression train comprise a respective integrally geared compressor. ¦ 12. The ammonia production plant of claim 11, wherein the integrally geared compressors of the at least two compression sections are arranged at opposite sides of the single driver and are drivingly coupled to opposite first shaft end and second shaft end of the single driver. ¦ 13. The ammonia production plant of claim 11, wherein the combined compression train comprises at least the feed gas compression section and the refrigerant compression section, and wherein both the feed gas compression section and the refrigerant compression section comprise a respective integrally geared compressor. ¦ 14. The ammonia production plant of claim 11, wherein the combined compression train comprises at least the feed gas compression section and the process air compression section, and wherein both the feed gas compression section and the process air compression section comprise a respective integrally geared compressor. ¦ 15. The ammonia production plant of claim 11, wherein the combined compression train comprises at least the refrigerant compression section and the process air compression section, and wherein both the refrigerant compression section and the process air compression section comprise a respective integrally geared compressor. ¦ 16. An ammonia production plant, comprising: a feed gas compression section;a process air compression section;a syngas compression section; anda refrigerant compression section;wherein the refrigerant compression section comprises an integrally geared compressor. | 1. An ammonia production plant, comprising: a feed gas compression section;a process air compression section;a syngas compression section; anda refrigerant compression section;wherein at least two of the compression sections are combined to form a combined compression train driven by a single driver. | CPC_C01C | 4919044002636
15/541406 | US | P | Process for making ammonia | A process for production of ammonia includes: providing a reaction stream including carbon monoxide and hydrogen; passing the reaction stream and steam over a water gas shift catalyst in a catalytic shift reactor, forming a shifted gas mixture depleted in carbon monoxide and enriched in hydrogen; passing the shifted gas mixture with an oxygen-containing gas over a selective oxidation catalyst at ≥175° C., forming a selectively oxidized gas stream with a portion of the carbon monoxide converted to carbon dioxide; removing some of the carbon dioxide from the selectively oxidized gas stream in a carbon dioxide removal unit; passing the carbon dioxide depleted stream over a methanation catalyst in a methanator to form a methanated gas stream, optionally adjusting its hydrogen:nitrogen molar ratio to form an ammonia synthesis gas; and passing the ammonia synthesis gas over an ammonia synthesis catalyst in an ammonia converter to form ammonia. | 1. A process for producing ammonia, comprising the steps of: (a) passing a reaction stream comprising (i) carbon monoxide, (ii) hydrogen, and (iii) steam over a copper-based water gas shift catalyst in a catalytic shift reactor to form a shifted gas mixture containing methanol;(b) without steps of cooling to condense steam to water and separating the condensed water, passing the shifted gas mixture with an oxygen-containing gas over a selective oxidation catalyst at an inlet temperature in a range of from 175° C. to 250° C. to form a selectively oxidised gas stream;(c) removing at least a portion of the carbon dioxide and steam from the selectively oxidised gas stream in a carbon dioxide removal unit;(d) passing the carbon dioxide depleted stream over a methanation catalyst in a methanator to form a methanated gas stream, and(e) passing the methanated gas stream over an ammonia synthesis catalyst in an ammonia converter to form ammonia. ¦ 2. The process of claim 1, wherein the inlet temperature is in the range of from 180° C. to 220° C. ¦ 3. The process of claim 1, wherein step (b) is performed adiabatically in the range of from about 175° C. to about 350° C. ¦ 4. The process of claim 1, wherein step (b) is performed isothermally. ¦ 5. The process of claim 1, wherein step (b) is carried out at a pressure in the range of from 10 to 80 bar absolute. ¦ 6. The process of claim 1, wherein the selective oxidation catalyst is a supported platinum group metal catalyst. ¦ 7. The process of claim 6, wherein the selective oxidation catalyst comprises 1 to 5% wt platinum and 0.1 to 1.0% wt iron, expressed as Fe2O3. ¦ 8. The process of claim 1, wherein the selective oxidation and the catalytic water-gas shift catalysts are disposed within one vessel. ¦ 9. The process of claim 1, wherein the water gas shift catalyst is an alkali-promoted copper-zinc oxide alumina water gas shift catalyst. ¦ 10. The process of claim 1, wherein the reaction stream in step (a) is formed by pre-reforming and/or primary steam reforming, and secondary or autothermal reforming a hydrocarbon feedstock with oxygen, air or oxygen-enriched air. ¦ 11. The process of claim 1, wherein steam is added to the reaction stream before it is subjected to the catalytic water-gas shift conversion. ¦ 12. The process of claim 1, wherein the carbon dioxide removal unit is an absorption unit or a pressure swing adsorption unit. ¦ 13. The process of claim 1, wherein carbon dioxide removed in the carbon dioxide removal unit is reacted with product ammonia to form urea. ¦ 14. The process of claim 1, further comprising adjusting the hydrogen:nitrogen molar ratio of the methanated gas stream to form an ammonia synthesis gas and passing the ammonia synthesis gas over an ammonia synthesis catalyst in an ammonia converter to form the ammonia. | 1. A process for producing ammonia, comprising the steps of: (a) passing a reaction stream comprising (i) carbon monoxide, (ii) hydrogen, and (iii) steam over a copper-based water gas shift catalyst in a catalytic shift reactor to form a shifted gas mixture containing methanol;(b) without steps of cooling to condense steam to water and separating the condensed water, passing the shifted gas mixture with an oxygen-containing gas over a selective oxidation catalyst at an inlet temperature in a range of from 175° C. to 250° C. to form a selectively oxidised gas stream;(c) removing at least a portion of the carbon dioxide and steam from the selectively oxidised gas stream in a carbon dioxide removal unit;(d) passing the carbon dioxide depleted stream over a methanation catalyst in a methanator to form a methanated gas stream, and(e) passing the methanated gas stream over an ammonia synthesis catalyst in an ammonia converter to form ammonia. | CPC_C01C | 4919041002638
16/258311 | US | P | Systems and methods for ammonia recovery, acid gas separation, or combination thereof | The present invention relates to processes and systems for ammonia recovery and/or acid-gas separation. In some embodiments, a system for acid gas separation may be integrated with an ammonia abatement cycle employing a high temperature absorber. In some embodiments, a system for acid gas separation may employ a higher temperature absorber due to the lower energy consumption and cost of the integrated ammonia abatement cycle. Advantageously, heat may be recovered from the absorber to power at least a portion of any acid gas desorption in the process. Reverse osmosis or other membranes may be employed. | 1. A process for separating or recovering basic gases comprising: (a) absorbing ammonia from an ammonia containing gas stream into an ammonia-lean, an ammonia-ultra-lean, or ammonia-free solution, to form an ammonia-rich solution;(b) enriching said ammonia-rich solution with one or more acid gases to form an ammonia rich, acid gas rich solution; and(c) concentrating said ammonia rich, acid gas rich solution using one or more membranes to form a retentate and a permeate wherein said permeate is suitable for use as at least a portion of the ammonia-ultra-lean or ammonia-free solution in step (a);wherein one or more solutions comprise urea. ¦ 2. The process of claim 1 further comprising transferring said retentate to one or more further treatment steps. ¦ 3. The process of claim 1 wherein said ammonia containing gas stream comprises one or more other basic gases. ¦ 4. The process of claim 1 wherein the ammonia containing gas stream further comprises an acid gas. ¦ 5. The process of claim 1 further comprising absorbing an acid gas with the ammonia to form an acid gas rich, ammonia-rich solution. ¦ 6. The process of claim 5 wherein an acid gas is desorbed from said acid gas rich, ammonia-rich solution to form an acid gas lean, ammonia-rich solution and desorbed acid gas. ¦ 7. An integrated process for separating or recovering basic gases comprising: (1) a first cycle comprising: absorbing ammonia from an ammonia containing gas stream into an ammonia-lean solution, forming an ammonia-rich solution;enriching said ammonia rich solution with one or more acid gases;precipitating one or more ammonia-acid gas salts wherein said precipitating occurs during enriching, after enriching, or a combination thereof; andseparating at least a portion of said precipitate from any remaining liquid; and(2) a second cycle comprising: (a) absorbing ammonia from an ammonia containing gas stream into an ammonia-lean, an ammonia-ultra-lean, or ammonia-free solution, to form an ammonia-rich solution;(b) enriching said ammonia-rich solution with one or more acid gases to form an ammonia-rich, acid gas rich solution; and(c) concentrating said ammonia-rich, acid gas rich solution using one or more membranes to form a retentate and a permeate wherein said permeate is suitable for use as at least a portion of the ammonia-ultra-lean or ammonia-free solution in step (a) of the second cycle. ¦ 8. The process of claim 7 wherein the volume of permeate is greater than the volume of retentate. ¦ 9. The process of claim 7 wherein the volume ratio of permeate to retentate is greater than about 3:1. ¦ 10. The process of claim 7 which further comprises combining at least a portion of the remaining liquid in the first cycle with at least a portion of the retentate in the second cycle and concentrating the combination using one or more membranes to form a second retentate and a second permeate. ¦ 11. The process of claim 10 wherein the volume of the second permeate is less than the volume of the second retentate. ¦ 12. The process of claim 10 wherein the volume ratio of second retentate to second permeate is greater than about 2:1. ¦ 13. The process of claim 10 wherein said second retentate is suitable for use as the ammonia-lean solution in the first cycle. ¦ 14. The process of claim 10 wherein said second permeate is suitable for use as the ammonia-ultra-lean or ammonia-free solution in the second cycle. ¦ 15. The process of claim 10 which further comprises recycling at least a portion of said second permeate to be employed as at least a portion of the ammonia-ultra-lean or ammonia-free solution in the second cycle. ¦ 16. The process of claim 10 which further comprises recycling at least a portion of said second retentate to be employed as at least a portion of the ammonia-lean solution in the first cycle. ¦ 17. The process of claim 16 which further comprises mixing said second retentate with at least a portion of said ammonia-rich solution in the first cycle prior to or while employing said second retentate as said ammonia-lean solution in the first cycle. | 1. A process for separating or recovering basic gases comprising: (a) absorbing ammonia from an ammonia containing gas stream into an ammonia-lean, an ammonia-ultra-lean, or ammonia-free solution, to form an ammonia-rich solution;(b) enriching said ammonia-rich solution with one or more acid gases to form an ammonia rich, acid gas rich solution; and(c) concentrating said ammonia rich, acid gas rich solution using one or more membranes to form a retentate and a permeate wherein said permeate is suitable for use as at least a portion of the ammonia-ultra-lean or ammonia-free solution in step (a);wherein one or more solutions comprise urea. | CPC_C01C | 4919040002641
15/859160 | US | P | Surface-modified cyanide-based transition metal compounds | A system, method, and articles of manufacture for a surface-modified transition metal cyanide coordination compound (TMCCC) composition, an improved electrode including the composition, and a manufacturing method for the composition which may include multiple chelation species (Che_x). The composition, compound, device, and uses thereof according to AxMn(y-k)Mjk[Mnm(CN)(6-p-q)(NC)p(Che_I)rq]z. CHE_GROUP (Vac)(1-z).nH2O, wherein CHE_GROUP includes one or more chelation materials selected from the group consisting of (Che_I)rw, (Che_II)sv, and combinations thereof, and wherein 0<j≤4, 0≤k≤0.1, 0≤(p+q)≤6, 0<x≤4, 0<y≤1, 0<z≤1, 0<w≤0.2; −3≤r≤3; 0<v≤0.2; −3≤s≤3; and 0≤n≤6; wherein x+2(y−k)+jk+(m+(r+1)q−6)z+wr+vs=0. | 1. A method for manufacturing an environment-stabilized TMCCC material, comprising: a) synthesizing a particulated TMCCC material from a precursor salt, said precursor salt including a transition metal and a first chelation species (Che_I); and thereafterb) combining the particulated TMCCC material with a solution including a second chelation species (Che_II) to produce a stabilized TMCCC, said second chelation species including one or more chemical species selected from the group including a first material including said first chelation species, a second material excluding said first chelation species, and combinations thereof;wherein said stabilized TMCCC material includes:at least one composition represented by Formula II:AxMn(y-k)Mjk[Mnm(CN)(6-p-q)(NC)p(Che_I)rq]z. CHE_GROUP (Vac)(1-z).nH2O, wherein CHE_GROUP includes one or more chelation materials selected from the group consisting of (Che_I)rw, (Che_II)sv, and combinations thereof:wherein, in Formula II, each A is an independently selected alkali metal Li, Na, or K;and each dopant M may optionally be at least one independently selected alkaline earth metal Mg or Ca, post-transition metal Al, Ga, In, Sn, or Pb, or transition metal Sc, Ti, V, Cr, Fe, Co, Ni, Cu, Zn, Pd, Ag, or Cd having an average valence j; and Che represents an acid chelating agent which includes ligand binding atoms that form one or more covalent linkages with Mn or with Mn and M; andwherein 0<j≤4, 0≤k≤0.1, 0≤(p+q)≤6, 0<x≤4, 0<y≤1, 0<z≤1, 0<w≤0.2; −3≤r≤3; 0<v≤0.2; −3≤s≤3; and 0≤n≤6;wherein x+2(y−k)+jk+(m+(r+1)q−6)z+wr+vs=0; andwherein Formula II includes one or more Mn(CN)(6-p-q)(NC)p(Che_I)rq complexes each including an Mn atom, and wherein p is an average number of NC groups found in said one or more Mn(CN)(6-p-q)(NC)p(Che_I)rq complexes; and wherein q is an average number of Che_I groups found in said one or more Mn(CN)(6-p-q)(NC)p(Che_I)rq complexes; andwherein m is an average valence of said Mn atoms found in said one or more Mn(CN)(6-p-q)(NC)p(Che_I)rq complexes;wherein (Vac) identifies a Mn(CN)(6-p-q)(NC)p(Che_I)rq vacancy;wherein CN identifies a cyano group; andwherein NC identifies an isocyano group. ¦ 2. The method of claim 1 further comprising: c) isolating said stabilized TMCCC. ¦ 3. The method of claim 1 wherein one or both of said first chelation species and said second chelation species comprises an organic acid. ¦ 4. The method of claim 3 wherein said organic acid comprises a compound containing a carboxylate group. ¦ 5. The method of claim 4 wherein said compound comprises one or more of acetic acid, formic acid, oxalic acid, gluconic acid, succinic acid, lactic acid, citric acid, sodium glycinate, or sodium oxalate. ¦ 6. The method of claim 3 wherein said organic acid comprises a compound containing an acid of an amine. ¦ 7. The method of claim 6 wherein said compound comprises EDTA. ¦ 8. The method of claim 3 wherein said organic acid comprises a compound containing a phosphonic acid group. ¦ 9. The method of claim 8 wherein said compound comprises HEDP. ¦ 10. The method of claim 1 wherein one or both of said first chelation species and said second chelation species comprises one or more components selected from the group consisting of formic acid, acetic acid, gluconic acid, malic acid, citric acid, homo citric acid, succinic acid, lactic acid, malonic acid, aspartic acid, 3,4-dihydroxybenzoic acid, 2,3-dihydroxybenzoic acid, tartaric acid, salicylic acid, glutamic acid, oxalic acid, 2,3-Di mercapto-1-propane sulfonic acid, meso-2,3-di mercapto succinic acid, glycine, alanine, imino di acetic acid, EDTA (ethylene diamine tetra-acetic acid), EGTA ethylene glycol-bis(2-amino ethyl ether)-N,N,N′,N′-tetra acetic acid), EDDS (ethylene di amine-N,N′-di succinic acid), NTA (nitrilo-tri-acetic acid), DTPA (diethyl triamine penta-acetic acid), PDTA (1,3-propylene diamine penta-acetic acid), MGDA (methyl glycine diacetic acid), β-ADA (β-alanine diacetic acid), HEIDA (N-(2-hydroxyethyl)imino diacetic acid), DHEG (N,N-bis(2-hydroxyethyl)glycine), HEDTA (hydroxy ethyl-ethylene diamine tri-acetic acid), quadrol (N,N,N′,N′-tetrakis-2-hydroxyisopropyl-ethylendiamine), DTPMP (diethylene triaminopenta (methylene phosphonic acid)), EDTMP (ethylene diaminotetra(methylene phosphonic acid)), HDTMP (hexamethylene diaminotetra (methylene phosphonic acid)), ATMP (aminotrimethylene phosphonic acid), HEDP (hydroxyethane dimethylene phosphonic acid) and PBTC (2-butane phosphate 1,2,4-tricarboxylic acid), phosphoric acid, pyrophosphoric acid, and combinations thereof. ¦ 11. A material, comprising: at least one composition represented by Formula II:AxMn(y-k)Mjk[Mnm(CN)(6-p-q)(NC)p(Che_I)rq]z. CHE_GROUP (Vac)(1-z).nH2O, wherein CHE_GROUP includes one or more chelation materials selected from the group consisting of (Che_I)rw, (Che_II)sv, and combinations thereof:wherein, in Formula II, each A is an independently selected alkali metal Li, Na, or K;and each dopant M may optionally be at least one independently selected alkaline earth metal Mg or Ca, post-transition metal Al, Ga, In, Sn, or Pb, or transition metal Sc, Ti, V, Cr, Fe, Co, Ni, Cu, Zn, Pd, Ag, or Cd having an average valence j; and Che represents an acid chelating agent which includes ligand binding atoms that form one or more covalent linkages with Mn or with Mn and M; andwherein 0<j≤4, 0≤k≤0.1, 0≤(p+q)≤6, 0<x≤4, 0<y≤1, 0<z≤1, 0<w≤0.2; −3≤r≤3; 0<v≤0.2; −3≤s≤3; and 0≤n≤6;wherein x+2(y−k)+jk+(m+(r+1)q−6)z+wr+vs=0; andwherein Formula II includes one or more Mn(CN)(6-p-q)(NC)p(Che_I)rq complexes each including an Mn atom, and wherein p is an average number of NC groups found in said one or more Mn(CN)(6-p-q)(NC)p(Che_I)rq complexes; and wherein q is an average number of Che_I groups found in said one or more Mn(CN)(6-p-q)(NC)p(Che_I)rq complexes; andwherein m is an average valence of said Mn atoms found in said one or more Mn(CN)(6-p-q)(NC)p(Che_I)rq complexes;wherein (Vac) identifies a Mn(CN)(6-p-q)(NC)p(Che_I)rq vacancy;wherein CN identifies a cyano group; andwherein NC identifies an isocyano group. ¦ 12. The material of claim 11 wherein one or both of said first chelation species and said second chelation species comprises an organic acid. ¦ 13. The material of claim 12 wherein said organic acid comprises a compound containing a carboxylate group. ¦ 14. The material of claim 13 wherein said compound comprises one or more of acetic acid, formic acid, oxalic acid, gluconic acid, succinic acid, lactic acid, citric acid, sodium glycinate, or sodium oxalate. ¦ 15. The material of claim 11 wherein said organic acid comprises a compound containing an acid of an amine. ¦ 16. The material of claim 15 wherein said compound comprises EDTA. ¦ 17. The material of claim 11 wherein said organic acid comprises a compound containing a phosphonic acid group. ¦ 18. The material of claim 17 wherein said compound comprises HEDP. ¦ 19. An electrode, comprising: a current collector having a surface; anda composite coupled to said surface, said composite including an electrochemically active material having a composition, a binder, and an electrically conductive material, wherein said composition comprises at least one composition represented by Formula II:AxMn(y-k)Mjk[Me(CN)(6-p-q)(NC)p(Che_I)rq]. CHE_GROUP (Vac)(1-z).nH2O, wherein CHE_GROUP includes one or more chelation materials selected from the group consisting of (Che_I)rw, (Che_II)sv, and combinations thereof:wherein, in Formula II, each A is an independently selected alkali metal Li, Na, or K;and each dopant M may optionally be at least one independently selected alkaline earth metal Mg or Ca, post-transition metal Al, Ga, In, Sn, or Pb, or transition metal Sc, Ti, V, Cr, Fe, Co, Ni, Cu, Zn, Pd, Ag, or Cd having an average valence j; and Che represents an acid chelating agent which includes ligand binding atoms that form one or more covalent linkages with Mn or with Mn and M; andwherein 0<j≤4, 0≤k≤0.1, 0≤(p+q)≤6, 0<x≤4, 0<y≤1, 0<z≤1, 0<w≤0.2; −3≤r≤3; 0<v≤0.2; −3≤s≤3; and 0≤n≤6;wherein x+2(y−k)+jk+(m+(r+1)q−6)z+wr+vs=0; andwherein Formula II includes one or more Mn(CN)(6-p-q)(NC)p(Che_I)rq complexes each including an Mn atom, and wherein p is an average number of NC groups found in said one or more Mn(CN)(6-p-q)(NC)p(Che_I)rq complexes; and wherein q is an average number of Che_I groups found in said one or more Mn(CN)(6-p-q)(NC)p(Che_I)rq complexes; andwherein m is an average valence of said Mn atoms found in said one or more Mn(CN)(6-p-q)(NC)p(Che_I)rq complexes;wherein (Vac) identifies a Mn(CN)(6-p-q)(NC)p(Che_I)rq vacancy;wherein CN identifies a cyano group; andwherein NC identifies an isocyano group. ¦ 20. The electrode of claim 18 wherein one or both of said first chelation species and said second chelation species comprises an organic acid. | 1. A method for manufacturing an environment-stabilized TMCCC material, comprising: a) synthesizing a particulated TMCCC material from a precursor salt, said precursor salt including a transition metal and a first chelation species (Che_I); and thereafterb) combining the particulated TMCCC material with a solution including a second chelation species (Che_II) to produce a stabilized TMCCC, said second chelation species including one or more chemical species selected from the group including a first material including said first chelation species, a second material excluding said first chelation species, and combinations thereof;wherein said stabilized TMCCC material includes:at least one composition represented by Formula II:AxMn(y-k)Mjk[Mnm(CN)(6-p-q)(NC)p(Che_I)rq]z. CHE_GROUP (Vac)(1-z).nH2O, wherein CHE_GROUP includes one or more chelation materials selected from the group consisting of (Che_I)rw, (Che_II)sv, and combinations thereof:wherein, in Formula II, each A is an independently selected alkali metal Li, Na, or K;and each dopant M may optionally be at least one independently selected alkaline earth metal Mg or Ca, post-transition metal Al, Ga, In, Sn, or Pb, or transition metal Sc, Ti, V, Cr, Fe, Co, Ni, Cu, Zn, Pd, Ag, or Cd having an average valence j; and Che represents an acid chelating agent which includes ligand binding atoms that form one or more covalent linkages with Mn or with Mn and M; andwherein 0<j≤4, 0≤k≤0.1, 0≤(p+q)≤6, 0<x≤4, 0<y≤1, 0<z≤1, 0<w≤0.2; −3≤r≤3; 0<v≤0.2; −3≤s≤3; and 0≤n≤6;wherein x+2(y−k)+jk+(m+(r+1)q−6)z+wr+vs=0; andwherein Formula II includes one or more Mn(CN)(6-p-q)(NC)p(Che_I)rq complexes each including an Mn atom, and wherein p is an average number of NC groups found in said one or more Mn(CN)(6-p-q)(NC)p(Che_I)rq complexes; and wherein q is an average number of Che_I groups found in said one or more Mn(CN)(6-p-q)(NC)p(Che_I)rq complexes; andwherein m is an average valence of said Mn atoms found in said one or more Mn(CN)(6-p-q)(NC)p(Che_I)rq complexes;wherein (Vac) identifies a Mn(CN)(6-p-q)(NC)p(Che_I)rq vacancy;wherein CN identifies a cyano group; andwherein NC identifies an isocyano group. | CPC_C01C | 4919038002602
15/776721 | US | P | Synthesis of ammonia | An ammonia synthesis apparatus has a piston arranged to reciprocate within a cylinder, a piston rod arranged to drive the piston in a reciprocal motion within the cylinder, an inlet valve linking a supply of nitrogen and hydrogen to the interior of the cylinder; an outlet valve allowing exhaust of ammonia from the cylinder, and a drive mechanism providing drive to the piston rod. | 1. Ammonia synthesis apparatus comprising a piston arranged to reciprocate within a cylinder, a piston rod arranged to drive the piston in a reciprocal motion within the cylinder; an inlet valve linking a supply of nitrogen and hydrogen to the interior of the cylinder; an outlet valve allowing exhaust of ammonia from the cylinder, and a drive mechanism providing drive to the piston rod, wherein the drive mechanism comprises a linear electric motor under control of a controller. ¦ 2. Ammonia synthesis apparatus according to claim 1, further comprising a porous catalyst within the cylinder. ¦ 3. Ammonia synthesis apparatus according to claim 2 wherein the porous catalyst comprises iron or rhodium. ¦ 4. Ammonia synthesis apparatus according to claim 1 comprising a further piston arranged to reciprocate within a further cylinder, a further piston rod arranged to drive the further piston in a reciprocal motion within the further cylinder; a further inlet valve linking a supply of nitrogen and hydrogen to the interior of the further cylinder; and a further outlet valve allowing exhaust of gas from the cylinder, wherein the further piston rod (6) is arranged to be driven by the drive mechanism. ¦ 5. Ammonia synthesis apparatus according to claim 4, wherein a porous catalyst is provided within the further cylinder. ¦ 6. Ammonia synthesis apparatus according to claim 5 wherein the porous catalyst within the further cylinder comprises iron or rhodium. ¦ 7. Ammonia synthesis apparatus according to claim 1, further comprising a storage arrangement connected to receive the ammonia exhausted from the outlet valve. ¦ 8. An energy storage apparatus comprising: an ammonia synthesizing apparatus comprising a piston arranged to reciprocate within a cylinder, a piston rod arranged to drive the piston in a reciprocal motion within the cylinder, an inlet valve linking a supply of nitrogen and hydrogen to the interior of the cylinder: an outlet valve allowing exhaust of ammonia from the cylinder, and a drive mechanism providing drive to the piston rod, wherein the drive mechanism comprises a linear electric motor under control of a controller;an electrical generator that supplies power to the ammonia synthesizing apparatus; anda storage arrangement connected to receive ammonia from the ammonia synthesizing apparatus. ¦ 9. A method for the synthesis of ammonia comprising the steps of: introducing a mixture of hydrogen and nitrogen into a piston cylinder;compressing the mixture by operation of a drive mechanism arranged to drive a piston in a reciprocal motion within the piston cylinder, thereby heating the mixture to cause synthesis of ammonia from the mixture; andremoving synthesized ammonia from the piston cylinder, wherein the drive mechanism comprises a linear electric motor under control of a controller. ¦ 10. A method according to claim 9, wherein a catalyst comprising iron or rhodium is provided within the cylinder. ¦ 11. A method according to claim 9 wherein the mixture of hydrogen and nitrogen comprises hydrogen and nitrogen in stoichiometric ratio for synthesis of ammonia. ¦ 12. A method according to claim 9 further comprising the step of storing the synthesized ammonia. ¦ 13. A method according to claim 9 further comprising the step of liquefaction of the ammonia. ¦ 14. A method of energy storage comprising the steps of: generating electricity; andusing the generated electricity to operate an ammonia synthesizing apparatus comprising a piston arranged to reciprocate within a cylinder, a piston rod arranged to drive the piston in a reciprocal motion within the cylinder; an inlet valve linking a supply of nitrogen and hydrogen to the interior of the cylinder: an outlet valve allowing exhaust of ammonia from the cylinder, and a drive mechanism providing drive to the piston rod, wherein the drive mechanism comprises a linear electric motor under control of a controller by introducing a mixture of hydrogen and nitrogen into the piston cylinder, compressing the mixture by operation of the drive mechanism arranged to drive piston in reciprocal motion within the cylinder, thereby heating the mixture to cause synthesis of ammonia from the mixture, and removing synthesized ammonia from the cylinder. ¦ 15. A method for energy storage according to claim 14 further comprising a step of combusting of the synthesized ammonia for energy generation. | 1. Ammonia synthesis apparatus comprising a piston arranged to reciprocate within a cylinder, a piston rod arranged to drive the piston in a reciprocal motion within the cylinder; an inlet valve linking a supply of nitrogen and hydrogen to the interior of the cylinder; an outlet valve allowing exhaust of ammonia from the cylinder, and a drive mechanism providing drive to the piston rod, wherein the drive mechanism comprises a linear electric motor under control of a controller. | CPC_C01C | 4919036002707
15/741438 | US | P | Method for revamping an ammonia converter | Method for revamping a multi-bed ammonia converter, wherein said converter comprises a plurality of adiabatic catalytic beds including a first catalytic bed and one or more further catalytic bed(s), said catalytic beds being arranged in series so that the effluent of a bed is further reacted in the subsequent bed; at least a first inter-bed heat exchanger arranged between said first catalytic bed and a second catalytic bed to cool the effluent of said first bed before admission into said second bed, and optionally further inter-bed heat exchanger(s) arranged between consecutive beds; said method involves the conversion of said first catalytic bed into an isothermal catalytic bed. | 1. A method for revamping a multi-bed ammonia converter, wherein said converter comprises: a plurality of adiabatic catalytic beds including a first catalytic bed and one or more further catalytic bed(s) , said catalytic beds being arranged in series so that the effluent of a bed is further reacted in the subsequent bed;at least a first inter-bed heat exchanger arranged between said first catalytic bed and a second catalytic bed to cool the effluent of said first bed before admission into said second bed, and optionally further inter-bed heat exchanger(s) arranged between consecutive beds;wherein said first catalytic bed is converted into an isothermal catalytic bed. ¦ 2. The method according to claim 1, wherein said first catalytic bed is converted to isothermal by adding a heat exchanger immersed in the catalyst of said first catalytic bed. ¦ 3. The method according to claim 1, wherein said first catalytic bed is replaced with a new catalytic bed containing a heat exchanger immersed in the catalyst. ¦ 4. The method according to claim 1, further comprising: replacing said first inter-bed heat exchanger with a new heat exchanger smaller than the previous one, wherein the smaller size of the new heat exchanger clears a volume inside the converter, andat least part of said volume is used to accommodate an additional amount of catalyst. ¦ 5. The method according to claim 4, wherein said volume is used to increase the size of said first catalytic bed. ¦ 6. The method according to claim 5, further comprising replacing said first catalytic bed with a larger one. ¦ 7. The method according to claim 5, wherein said first catalytic bed is annular and the first inter-bed heat exchanger is coaxial and inner to said bed, the new first inter-bed heat exchanger being smaller in diameter than the previous one, so that an additional volume is available to said first catalytic bed. ¦ 8. The method according to claim 1, wherein a plurality of heat exchange plates immersed in the catalyst are used to provide isothermal operation of said first catalytic bed. ¦ 9. The method according to claim 8, wherein said first bed is annular and the heat exchange plates are radially arranged. ¦ 10. The method according to claim 1, wherein the ammonia converter comprises three catalytic beds in series; a first interbed exchanger between the first bed and second bed;a second interbed exchanger between the second bed and third bed, and a bottom heat exchanger after the third bed. ¦ 11. A multi-bed ammonia converter comprising a plurality of catalytic beds including a first catalytic bed and one or more further catalytic bed(s), said catalytic beds being arranged in series so that the effluent of a bed is further reacted in the subsequent bed, and also comprising a plurality of inter-bed heat exchangers arranged to cool the effluent of each bed before admission to a subsequent bed, wherein said plurality of catalytic beds includes a first catalytic bed which comprises a heat exchanger immersed in the catalyst to operate in isothermal condition, and one or more subsequent beds which are adiabatic. | 1. A method for revamping a multi-bed ammonia converter, wherein said converter comprises: a plurality of adiabatic catalytic beds including a first catalytic bed and one or more further catalytic bed(s) , said catalytic beds being arranged in series so that the effluent of a bed is further reacted in the subsequent bed;at least a first inter-bed heat exchanger arranged between said first catalytic bed and a second catalytic bed to cool the effluent of said first bed before admission into said second bed, and optionally further inter-bed heat exchanger(s) arranged between consecutive beds;wherein said first catalytic bed is converted into an isothermal catalytic bed. | CPC_C01C | 4919027002524
14/783595 | US | P | Ammonia storage structure and associated systems | The disclosure relates to an ammonia storage structure in particular for the selective catalytic reduction of nitrogen oxides in the exhaust gases of combustion vehicles, where the structure includes at least one element for storing a gas such as ammonia, in the form of a porous matrix, with which an irrigating device the storage element are associated. The disclosure also relates to an ammonia storage and removal system of a vehicle that includes a storage chamber receiving such a storage structure, a selective catalytic reduction system for internal combustion engine exhaust gases, including such an ammonia storage system and to a module for feeding ammonia into the exhaust gases, and, finally, to a monolithic porous matrix for storing a gas, where the matrix contains the irrigation device in the interior thereof, in order to promote the sorption/desorption of the gas in the matrix. | 1. A storage structure comprising at least one storage element of a gas in the form of a porous matrix, to which an irrigation network of the storage element is associated, i) wherein the irrigation network comprises a main channel extending along an axis of a container receiving a stack of wafers held in position by a wall of the container, the wafer comprising storage elements alternating with intercalary elements, the intercalary elements comprising a star-shaped network of irrigation channels starting from a central opening taking part in the main channel, so that the intercalary elements form a secondary irrigation network starting from the main channel, to facilitate circulation of gas towards and from the storage elements, orii) wherein the irrigation network comprise a film located inside the storage structure and formed of two flexible porous membranes being deformable such that they are able to draw away from and draw close to each other within the limits of the deformability allowed by the storage structure,wherein the space between the two membranes communicates with a main channel to input and output the gas to be stored, wherein,depending on the pressure values prevailing inside and outside the membrane respectively, the film assumes different states in which the membranes are drawn away from each other to a greater or lesser extent,when the storage matrix is heated to deliver gas, the gas enters the space increasing the pressure therein, the membranes then drawing away from each other to facilitate the circulation of gas towards the main channel,when filling, the gas pressure applied to the main channel causes the membranes to draw away from one another to facilitate irrigation of the gas towards the core of the storage matrix. ¦ 2. The structure according to claim 1, wherein at least part of the irrigation network is arranged inside the storage element. ¦ 3. The structure according to claim 1, wherein at least part of the irrigation network is arranged inside an irrigation element adjacent the storage element. ¦ 4. The structure according to claim 1, wherein the irrigation network comprises one or more channels essentially devoid of porous material. ¦ 5. The structure according to claim 4, wherein the channels comprise tubes having a wall provided with orifices and wherein the channels comprise tubes having a porous wall. ¦ 6. The structure according to claim 1, wherein the irrigation network comprises one or more channels formed in a porous matrix and defined by regions of the porous matrix having greater porosity than the remainder of the matrix. ¦ 7. The structure according to claim 6, wherein the porous matrix in which the channel(s) are formed is the matrix of the storage element, and wherein the porous matrix in which the channel(s) are formed is the matrix of an intercalary element between two storage elements. ¦ 8. The structure according to claim 6, wherein the porous matrix in which the channel(s) are formed is rigid, or wherein the porous matrix in which the channel(s) are formed is in powder form. ¦ 9. The structure according to claim 1, wherein the irrigation network comprises at least two channels according to a ramified arrangement. ¦ 10. The structure according to claim 1, wherein the irrigation network comprises a film formed by two porous membranes and delimiting a space therebetween. ¦ 11. The structure according to claim 1, wherein the irrigation network comprises at least one flexible membrane forming a flexible duct. ¦ 12. The structure according to claim 1, wherein the irrigation network comprises two plates provided with orifices and spaced apart, intercalated between two gas storage elements. ¦ 13. The storage structure of claim 12, wherein the two plates delimit an intercalary space free of solid material, each plate being provided with a series of holes ensuring communication between the space and the porous storage matrix formed by the storage elements. ¦ 14. The storage structure of claim 13, wherein the plates are held in position by crimping on a duct forming a main channel. ¦ 15. The structure according to claim 1, wherein the irrigation network extends from a main channel passing through the gas storage element(s). ¦ 16. A construction module of the structure according to claim 1, the module comprising the irrigation network configured to be connected to the irrigation network of at least one other module to form the storage structure. ¦ 17. A storage and delivery system for vehicles, comprising the at least one storage element which comprises the storage structure according to claim 1. ¦ 18. A selective catalytic reduction system for the exhaust gases of an internal combustion engine, wherein it comprises the ammonia storage system according to claim 17 and an injection module to inject the ammonia into the exhaust gases. ¦ 19. The storage structure according to claim 1, for selective catalytic reduction of nitrogen oxides in exhaust gases of combustion structure vehicles. ¦ 20. The storage structure of claim 1, wherein the gas is ammonia gas. ¦ 21. The storage structure according to claim 1, wherein at least part of the irrigation network is arranged inside an irrigation element adjacent the storage element. ¦ 22. The storage structure of claim 1, wherein the irrigation network comprises a series of ducts and cross-shaped junction elements, so that the ducts cross over one another at the cross-shaped junction elements. ¦ 23. The storage structure of claim 1, wherein the irrigation channels are connected to other channels via cross-shaped connection elements. ¦ 24. The storage structure of claim 1, wherein the storage structure comprises a stack of gas storage elements, wherein the gas storage elements are directly separated by films with intercalary membranes, each film comprising two porous membranes freely movable in relation to one another within the limits allowed by the over and underlying storage elements, an inner space thus formed communicating with a main channel for the input and output of gas. ¦ 25. The storage structure of claim 1, wherein the irrigation network comprises at least one flexible, porous membrane located inside the storage structure, the flexible membrane forming a flexible duct, the flexible membrane delimiting an inner space forming a channel, the flexible membrane having a cylindrical shape, wherein the flexible membrane is deformable along its longitudinal and/or radial dimension that can be increased or decreased by the volume of the inner space within the limits of deformability allowed by the storage structure. ¦ 26. The structure of claim 25, wherein the flexible membrane comprises a thin metal felt or woven material, having a mesh size allowing the passing of gas and being sufficiently narrow to prevent the passing of a powder particle used to form the storage material of the storage structure. ¦ 27. The storage structure of claim 1, wherein said structure is in the form of juxtaposed modules stacked edge to edge, each module comprising an irrigation network configured to be connected to an irrigation network of at least one other module so as to form a storage structure, the irrigation network of each module securing the module to at least one other module. ¦ 28. A method for manufacturing a module comprising: compressing a powder inside a mould, to form a coherent block; and forming a network of irrigation channels inside the coherent block to obtain the module, the module comprising at least one storage element of a gas in the form of a porous matrix,i) wherein the network of irrigation channels comprises a main channel extending along an axis of a container receiving a stack of wafers held in position by a wall of the container, the wafer comprising storage elements alternating with intercalary elements, the intercalary elements comprising a star-shaped network of irrigation channels starting from a central opening taking part in the main channel, so that the intercalary elements form a secondary irrigation network starting from the main channel, to facilitate circulation of gas towards and from the storage elements, orii) wherein the network of irrigation channels comprises a film located inside the module and formed of two flexible porous membranes being deformable such that they are able to draw away from and draw close to each other within the limits of the deformability allowed by the module,wherein the space between the two membranes communicates with a main channel to input and output the gas to be stored, wherein,depending on the pressure values prevailing inside and outside the membrane respectively, the film assumes different states in which the membranes are drawn away from each other to a greater or lesser extent,when the storage matrix is heated to deliver gas, the gas enters the space increasing the pressure therein, the membranes then drawing away from each other to facilitate the circulation of gas towards the main channel,when filling, the gas pressure applied to the main channel causes the membranes to draw away from one another to facilitate irrigation of the gas towards the core of the storage matrix. ¦ 29. A monolithic porous matrix to store gas including irrigation means to promote the sorption/desorption of the gas within the matrix, wherein said porous matrix includes at least one storage element of a gas in the form of said porous matrix i) wherein the irrigation means comprises a main channel extending along an axis of a container receiving a stack of wafers held in position by a wall of the container, the wafer comprising storage elements alternating with intercalary elements, the intercalary elements comprising a star-shaped network of irrigation channels starting from a central opening taking part in the main channel, so that the intercalary elements form a secondary irrigation network starting from the main channel, to facilitate circulation of gas towards and from the storage elements, orii) wherein the irrigation means comprise a film located inside the porous matrix and formed of two flexible porous membranes being deformable such that they are able to draw away from and draw close to each other within the limits of the deformability allowed by the porous matrix,wherein the space between the two membranes communicates with a main channel to input and output the gas to be stored, wherein,depending on the pressure values prevailing inside and outside the membrane respectively, the film assumes different states in which the membranes are drawn away from each other to a greater or lesser extent,when the storage matrix is heated to deliver gas, the gas enters the space increasing the pressure therein, the membranes then drawing away from each other to facilitate the circulation of gas towards the main channel,when filling, the gas pressure applied to the main channel causes the membranes to draw away from one another to facilitate irrigation of the gas towards the core of the storage matrix. | 1. A storage structure comprising at least one storage element of a gas in the form of a porous matrix, to which an irrigation network of the storage element is associated, i) wherein the irrigation network comprises a main channel extending along an axis of a container receiving a stack of wafers held in position by a wall of the container, the wafer comprising storage elements alternating with intercalary elements, the intercalary elements comprising a star-shaped network of irrigation channels starting from a central opening taking part in the main channel, so that the intercalary elements form a secondary irrigation network starting from the main channel, to facilitate circulation of gas towards and from the storage elements, orii) wherein the irrigation network comprise a film located inside the storage structure and formed of two flexible porous membranes being deformable such that they are able to draw away from and draw close to each other within the limits of the deformability allowed by the storage structure,wherein the space between the two membranes communicates with a main channel to input and output the gas to be stored, wherein,depending on the pressure values prevailing inside and outside the membrane respectively, the film assumes different states in which the membranes are drawn away from each other to a greater or lesser extent,when the storage matrix is heated to deliver gas, the gas enters the space increasing the pressure therein, the membranes then drawing away from each other to facilitate the circulation of gas towards the main channel,when filling, the gas pressure applied to the main channel causes the membranes to draw away from one another to facilitate irrigation of the gas towards the core of the storage matrix. | CPC_C01C | 4919026002434
16/099893 | US | P | Axial-radial flow converter | In a cooled axial/radial flow converter, in which process gas passes from an outer annulus via a catalyst bed to an inner center tube, the catalyst bed is divided into identical modules stacked on top of each other. The process gas reaches the catalyst through openings facing the outer annulus, passes axially down the catalyst bed of each module, leaves the module through collectors in the bottom thereof, and flows to the center tube. The catalyst bed is cooled by cooling panels, in which the process gas is pre-heated to the reaction temperature, while at the same time the heat of reaction is partly removed from the catalyst bed. The converter is especially suitable as ammonia converter. | 1. A cooled axial/radial flow converter, in which process gas passes from an outer annulus via a catalyst bed to an inner centre tube, wherein the catalyst bed is divided into a number of identical modules stacked on top of each other,the feed flow of process gas reaches the catalyst through openings facing the outer annulus, passes axially down the catalyst bed of each module, leaves the module through collectors in the bottom thereof, and flows to the centre tube, andthe catalyst bed is cooled by cooling panels, in which the process gas is pre-heated to the reaction temperature, while at the same time the heat of reaction is partly removed from the catalyst bed. ¦ 2. Converter according to claim 1, which is used as an ammonia converter. ¦ 3. Converter according to claim 1, wherein the module is an axial flow canister comprising a number of small exchanger plates and a number of main exchanger plates. ¦ 4. Converter according to claim 3, wherein cooling of the catalyst is achieved by insertion of vertical cooling plates installed radially in each canister. | 1. A cooled axial/radial flow converter, in which process gas passes from an outer annulus via a catalyst bed to an inner centre tube, wherein the catalyst bed is divided into a number of identical modules stacked on top of each other,the feed flow of process gas reaches the catalyst through openings facing the outer annulus, passes axially down the catalyst bed of each module, leaves the module through collectors in the bottom thereof, and flows to the centre tube, andthe catalyst bed is cooled by cooling panels, in which the process gas is pre-heated to the reaction temperature, while at the same time the heat of reaction is partly removed from the catalyst bed. | CPC_C01C | 4919026002435
15/532877 | US | P | Composite, method for producing composite, ammonia synthesis catalyst, and ammonia synthesis method | An ammonia synthesis catalyst having high activity is obtained by having a two-dimensional electride compound having a lamellar crystal structure such as Ca2N support a transition metal. However, since the two-dimensional electride compound is unstable, the stability of the catalyst is low. In addition, in cases where a two-dimensional electride compound is used as a catalyst support, it is difficult to shape the catalyst depending on reactions since the two-dimensional electride compound has poor processability. A composite which includes a transition metal, a support and a metal amide compound, wherein the support is a metal oxide or a carbonaceous support; and the metal amide compound is a metal amide compound represented by general formula (1). M(NH2)x (1) (In general formula (1), M represents at least one metal atom selected from the group consisting of Li, Na, K, Be, Mg, Ca, Sr, Ba and Eu; and x represents the valence of M.). | 1. A composite, comprising Ru, a support, and a metal amide compound, wherein: the support is at least one metal oxide selected from the group consisting of ZrO2, TiO2, CeO2, and MgO; andthe metal amide compound is Ca(NH2)2. ¦ 2. The composite according to claim 1, wherein the composite has a BET specific surface area of 10 m2/g or more. ¦ 3. A supported metal catalyst, comprising the composite according to claim 1. ¦ 4. An ammonia synthesis catalyst, comprising the composite according to claim 1. ¦ 5. A method of producing a composite comprising a transition metal, a support, and a metal amide compound, wherein: the support is a metal oxide or a carbonaceous support;the metal amide compound is a compound represented by formula (1): M(NH2)x (1);whereinM represents at least one metal atom selected from the group consisting of Li, Na, K, Be, Mg, Ca, Sr, Ba and Eu; andx represents the valence of M,the method of producing the composite comprising:mixing a metal atom source comprising the metal atom M, the support, and liquid ammonia;reacting the metal atom source with the liquid ammonia to form a metal amide-supporting support comprising the metal amide compound on the support; andsupporting the transition metal on the metal amide-supporting support. ¦ 6. The method of producing a composite according to claim 5, wherein the supporting of the transition metal on the metal amide-supporting support comprises: supporting a transition metal raw material on the metal amide-supporting support; anddepositing the transition metal by thermally decomposing the transition metal raw material. ¦ 7. A method of synthesizing ammonia, the method comprising contacting a gas comprising nitrogen and a gas comprising hydrogen with the ammonia synthesis catalyst according to claim 4 to synthesize ammonia. ¦ 8. The method for synthesizing ammonia according to claim 7, wherein a temperature at which the ammonia synthesis catalyst is brought into contact with the ammonia synthesis catalyst is 100° C. or more and 600° C. or less. ¦ 9. The method for synthesizing ammonia according to claim 7, wherein the pressure when contacting the ammonia synthesis catalyst is from 10 kPa to 20 MPa. ¦ 10. A method of producing the composite according to claim 7, comprising: mixing a metal atom source comprising Ca, the support, and liquid ammonia;reacting the metal atom source with the liquid ammonia to form metal amide-supporting support comprising the metal amide compound on the support; andsupporting Ru on the metal amide-supporting support. ¦ 11. The composite according to claim 1, wherein the at least one metal oxide selected from the group consisting of ZrO2, TiO2, and CeO2. | 1. A composite, comprising Ru, a support, and a metal amide compound, wherein: the support is at least one metal oxide selected from the group consisting of ZrO2, TiO2, CeO2, and MgO; andthe metal amide compound is Ca(NH2)2. | CPC_C01C | 4919025001838
15/528708 | US | P | Method and plant for producing urea-ammonium nitrate (UAN) | The invention provides a method and a plant for producing urea ammonium nitrate (UAN). The method involves the use of a condensation section, optionally in combination with a medium pressure decomposition section, between the dissociation and neutralization sections. The invention further provides a method of modifying an existing UAN plant. The advantages of the process of the invention are that the emission of CO2 can be reduced, the plant capacity can be increased and the high capital expenditure needed for CO2 compression equipment is reduced. | 1. Method for producing urea-ammonium nitrate (UAN), the method comprising: a) reacting CO2 and ammonia under urea forming conditions in a high pressure urea synthesis section to produce a first urea solution comprising urea, water, ammonium carbamate and a first gas stream,b) subjecting said first urea solution to dissociation in a dissociation section thereby decomposing ammonium carbamate into a second gas stream and a second urea solution,c) subjecting the second urea solution obtained under b) to one or more concentration steps to produce a concentrated third urea solution,d) subjecting the first gas stream obtained under a) to partial condensation in at least one condensation section to form a liquid stream comprising ammonium carbamate, and a third gas stream,e) recycling the liquid stream comprising ammonium carbamate to the high pressure urea synthesis section,f) subjecting the third gas stream, optionally together with fresh ammonia, to neutralization with nitric acid in a neutralization section to produce an aqueous stream comprising ammonium nitrate, andg) combining said aqueous stream comprising ammonium nitrate produced under f) with said concentrated third urea solution produced under c) to produce UAN. ¦ 2. The method according to claim 1, wherein in step d) also the second gas stream obtained under b) is subjected to partial condensation in the at least one condensation section. ¦ 3. The method of claim 1, further comprising a medium pressure decomposition step carried out in a medium pressure decomposer between the urea synthesis section and the dissociation section, wherein the first urea solution is separated into a medium pressure liquid stream and a medium pressure gas stream, wherein the liquid stream is supplied to the dissociation section and the gas stream is supplied to the condensation section to be partially condensed and recycled to the urea synthesis section, while the uncondensed gases are supplied to the neutralization section. ¦ 4. The method of claim 3, wherein the second gas stream from the dissociation section is sent to the neutralization section. ¦ 5. The method of claim 3, wherein the medium pressure decomposer comprises an adiabatic flash. ¦ 6. The method according to claim 1, wherein carbon dioxide feed used in step (a) is subjected to a treatment to remove hydrogen contained therein. ¦ 7. The method according to claim 1, wherein said dissociation in step b) is carried out at 2-10 bar. ¦ 8. The method according to claim 1, wherein the third gas stream comprises at least 60 wt. % ammonia. ¦ 9. A plant for the production of urea ammonium nitrate (UAN), comprising a urea synthesis section, a dissociation section and a urea concentration section in fluid communication with each other, and a neutralization section and a mixing section for the production of UAN, further comprising a medium pressure treatment section upstream of the dissociation section, said medium pressure treatment section comprising a decomposer and a condensation section,wherein the decomposer is in fluid communication with the condensation section so that the gases from the decomposer are sent to the condensation section,wherein the condensation section is in fluid communication with the urea synthesis section so that the carbamate solution formed in the condensation section is recycled to the urea synthesis section and the gases from the urea synthesis section are supplied to the condensation section,wherein the condensation section is in fluid communication with the neutralization section so that uncondensed gases are sent to the neutralization section to be reacted with nitric acid to form ammonium nitrate,wherein the urea concentration section has an outlet for urea solution,wherein the neutralization section comprises an inlet connected with a nitric acid supply and comprises an outlet for aqueous ammonium nitrate connected with an inlet of the mixing section, andwherein the mixing section further comprises an inlet for urea solution connected with an outlet of the urea concentration section, and wherein the mixing section is configured for mixing the aqueous ammonium nitrate with urea solution to form urea ammonium nitrate and has an outlet for urea ammonium nitrate. ¦ 10. The plant according to claim 9, further comprising a flow line for gas from said urea synthesis section to said condensation section. ¦ 11. A method of modifying an existing UAN plant, the method comprising providing a UAN plant comprising a urea synthesis section, a dissociation section and a urea concentration section in fluid communication with each other, and a neutralization and mixing section to produce UAN, wherein the UAN plant is modified by adding a medium pressure treatment section comprising a decomposer and a condensation section between the synthesis section and the dissociation section, wherein the gases from the decomposer and the synthesis section are sent to one or more condensation sections where they are partially condensed to form a carbamate solution which is recycled to the urea synthesis section and wherein the remaining gases are sent to the neutralization section and reacted with nitric acid to form ammonium nitrate. ¦ 12. The method according to claim 11, wherein the method further comprises adding a flow line for gas from said urea synthesis section to said condensation section. | 1. Method for producing urea-ammonium nitrate (UAN), the method comprising: a) reacting CO2 and ammonia under urea forming conditions in a high pressure urea synthesis section to produce a first urea solution comprising urea, water, ammonium carbamate and a first gas stream,b) subjecting said first urea solution to dissociation in a dissociation section thereby decomposing ammonium carbamate into a second gas stream and a second urea solution,c) subjecting the second urea solution obtained under b) to one or more concentration steps to produce a concentrated third urea solution,d) subjecting the first gas stream obtained under a) to partial condensation in at least one condensation section to form a liquid stream comprising ammonium carbamate, and a third gas stream,e) recycling the liquid stream comprising ammonium carbamate to the high pressure urea synthesis section,f) subjecting the third gas stream, optionally together with fresh ammonia, to neutralization with nitric acid in a neutralization section to produce an aqueous stream comprising ammonium nitrate, andg) combining said aqueous stream comprising ammonium nitrate produced under f) with said concentrated third urea solution produced under c) to produce UAN. | CPC_C01C | 4919024002316
15/108437 | US | P | Ammonia converter comprising a tubular inner wall | A vertical ammonia converter with radial flow catalyst beds includes a recipient having an outer shell equipped with a dual duct inner tubular wall to route effluents in upward and downward directions, the tubular wall made of vertical tubes with gastight walls arranged in a circle on an outer periphery of an inner wall of the shell, open at their ends to route effluent to be treated in the upward direction from an injection chamber in a lower part of the shell to a distribution chamber in an upper part of the shell, which tubes are contiguous to a filtering media over a height of a catalyst bed, the filtering media open at an upper end to pass a downward-flowing effluent and closed at a lower end to route and distribute the effluent through their effluent-permeable face towards the catalyst bed retained on an outer face by the filtering media. | 1. Vertical ammonia converter with radial flow catalyst beds, comprising a recipient consisting of an outer shell equipped with a dual duct inner tubular wall to route effluents in upward and downward directions, said tubular wall being made of a multitude of vertical tubular elements arranged in a circle on an outer periphery of an inner wall of said outer shell, said tubular elements being made of tubes with gastight walls, open at top and bottom ends to route an effluent to be treated in the upward direction from an injection chamber located in a lower part of said outer shell to a distribution chamber located in an upper part of said outer shell, which tubes are contiguous to a filtering media over a height of a catalyst bed, said filtering media being open at an upper end to allow passage of a downward-flowing effluent and closed at a lower end to route and distribute said effluent through their effluent-permeable face towards the catalyst bed retained on an outer face by said filtering media. ¦ 2. Vertical ammonia converter according to claim 1, wherein said recipient is equipped with a vertical outer shell of circular section and a plurality of catalyst zones with annular catalyst beds fixed and spaced vertically in said shell, including an upper catalyst zone and a lower catalyst zone, and each catalyst zone also comprising an inner filtering media arranged concentrically around the longitudinal central axis of said recipient to extend over the height of the catalyst bed of said zone, said recipient being equipped with an inner tubular wall comprising a plurality of vertical tubular elements arranged in a circle on the entire outer periphery of the inner wall of said outer shell, said elements each consisting of a tube and filtering media, each tube comprising a series of tube sections with gastight walls, assembled vertically to each other such that they are gastight, to form a tube that is open at the top and bottom ends, the bottom end arriving below the lower catalyst zone and the top end arriving above the upper catalyst zone, each tube section having a front side facing towards the inside of the recipient, to which said filtering media is longitudinally contiguous, extending over the height of the catalyst bed of a given catalyst zone, the lower end of said filtering media being closed such that it is gastight and the upper end of said filtering media being open. ¦ 3. Converter according to claim 2, wherein said catalyst bed support plate comprises a closable opening provided between the tubular elements and said inner filtering media, which is large enough for a person to pass through. ¦ 4. Converter according to claim 2, wherein said inner filtering media of a given catalyst bed is associated with a deflector for an effluent leaving said media in the form of a fluted sheet with longitudinal grooves, having a closed configuration, arranged on the outer periphery of said inner filtering media, an effluent-distribution perforated plate comprising said inner filtering media being inserted between a screen of said inner filtering media and said fluted sheet, the upper and lower ends of the assembly formed by said inner filtering media and the fluted sheet being made gastight such that said longitudinal grooves, each delimited by two consecutive folds of the wall of said fluted sheet, form ducts that direct the outgoing effluent up to the top of the catalyst zone, openings being provided at the top of each longitudinal groove only to allow the effluent towards to flow into an annular space of the recipient. ¦ 5. Vertical ammonia converter according to claim 2, wherein the upper zone has a central tubular heat exchanger. ¦ 6. Converter according to claim 1, wherein a side facing the inner wall of the outer shell of each tube of tubular elements, in particular of each tube section, has a radius of curvature substantially equal to that of the inner wall of the outer shell and that their front side is convex in the direction of the inside of the recipient. ¦ 7. Converter according to claim 1, wherein said filtering media contiguous to the tubes of the tubular elements each has a convex shape whose convexity is turned towards the corresponding catalyst bed. ¦ 8. Converter according to claim 1, wherein each catalyst bed is supported by a circular plate. ¦ 9. Converter according to claim 8, wherein an outer edge of said circular plate is fixed to the inner wall of the outer shell of the recipient. ¦ 10. Converter according to claim 1, wherein the tube sections of the tubular elements of said tubular wall, equipped with their respective filtering media and dedicated to a given catalyst zone, are each fixed at their base to a slot in a flat, the lower end of said filtering media being obstructed by the solid part of said flat. ¦ 11. Converter according to claim 10, wherein said flats supporting the tube sections equipped with their filtering media, in a given catalyst zone, are arranged on the outer periphery of the support plate of said zone. ¦ 12. Converter according to claim 1, wherein the injection chamber located in the lower part of the outer shell has a perforated dome to allow for homogeneous distribution of the injected fluid and help to support the catalyst zone above it. ¦ 13. Converter according to claim 1, wherein the distribution chamber located in the upper part of the outer shell comprises an upper concentric cone with respect to the central longitudinal axis of the shell, supporting a head closing flange. ¦ 14. Converter according to claim 13, wherein the head closing flange supports a fluid distributor at the head of the recipient. ¦ 15. Vertical ammonia converter according to claim 1, in which said tubes have a longitudinal opening on the inner wall side of the outer shell of the converter. ¦ 16. Converter according to claim 15, in which the tubular wall of a catalytic stage comprises a plurality of tube sections with a longitudinal opening on the inner wall side of the outer shell of the converter, said tube sections being assembled one next to the other to form a circle by connecting up side beams arranged between two adjacent sections, said side beams being connected to the inner wall of the outer periphery such that a space is left between said inner wall of the outer shell and the side beams for the circulation of effluents routed upwards by the tubular wall. ¦ 17. Converter according to claim 16, in which said side beams are coupled to said inner wall of the shell on transverse supports fitted together such that they are gastight, in slots made in said side beams, each support protruding through the slot in which it is fitted together, in its welded part of said inner wall to create said effluent circulation space. ¦ 18. Installation process for the internal components of a recipient of an ammonia converter comprising radial flow catalyst zones, the recipient comprising an outer shell, according to which said outer shell is installed vertically, after which an inner tubular wall is installed in said shell, catalyst zone by catalyst zone, using a tubular system, wherein the tubular system is a dual duct tubular system comprising a plurality of tube sections with gastight walls and filtering media, with each tube section having a side contiguous to a convex-shaped filtering media to form a duct, one end of said filtering media being open, and the other being closed and gastight, with the base of each of said tube sections being fixed to a slot in a flat, with the end of said filtering media in said base being obstructed by the solid part of said flat, each flat being designed such that it is mounted on the outer periphery of a catalyst bed support plate,the installation process comprising: in the outer shell, catalyst zone support plates are installed, with a hole in the centre to allow central components to pass through, and comprising a closable opening that is sufficiently large for a person to pass through,a part of the dual duct inner tubular wall corresponding to the lower catalyst zone is installed by fixing the tube sections of said wall, each equipped with their respective filtering media, to form a circle on the outer periphery of the catalyst zone support plate, the tube sections being installed vertically against the inner wall of the outer shell, the filtering media facing the inside of the recipient, and the installation of the inner tubular wall is continued by successively installing the tube sections of each catalyst zone in the same way, moving up to the top of the recipient, the tube sections from one catalyst zone to the next being connected such that they are gastight using auxiliary connection devices. | 1. Vertical ammonia converter with radial flow catalyst beds, comprising a recipient consisting of an outer shell equipped with a dual duct inner tubular wall to route effluents in upward and downward directions, said tubular wall being made of a multitude of vertical tubular elements arranged in a circle on an outer periphery of an inner wall of said outer shell, said tubular elements being made of tubes with gastight walls, open at top and bottom ends to route an effluent to be treated in the upward direction from an injection chamber located in a lower part of said outer shell to a distribution chamber located in an upper part of said outer shell, which tubes are contiguous to a filtering media over a height of a catalyst bed, said filtering media being open at an upper end to allow passage of a downward-flowing effluent and closed at a lower end to route and distribute said effluent through their effluent-permeable face towards the catalyst bed retained on an outer face by said filtering media. | CPC_C01C | 4919021002469
15/432236 | US | P | Process for making ammonia | An ammonia-producing system comprises a reactor that catalytically converts nitrogen and hydrogen feed gases to ammonia to form a reaction mixture of the ammonia, unreacted nitrogen gas, and unreacted hydrogen gas. A feed system feeds the nitrogen and hydrogen gases to the reactor at a reaction pressure of from about 9 to about 100 atmospheres. A reactor control system controls the temperature during conversion of the nitrogen and hydrogen to ammonia by maintaining a reaction temperature of from about 330° C. to about 550° C. An absorbent selectively absorbs at least a portion of the ammonia from the reaction mixture, and an absorbent control system controls one or both of a temperature and pressure at the absorbent during selective absorption of the ammonia from the reaction mixture. A recycle line downstream of the absorbent recycles the unreacted nitrogen and unreacted hydrogen to the reactor. | 1. A system for producing ammonia, the system comprising: a reactor configured to receive a nitrogen feed gas (N2) and a hydrogen feed gas (H2), the reactor comprising a catalyst that converts at least a portion of the nitrogen gas and at least a portion of the hydrogen feed gas to ammonia (NH3) to form a reaction mixture comprising the ammonia, unreacted nitrogen feed gas, and unreacted hydrogen feed gas; a feed system to feed the nitrogen feed gas and the hydrogen feed gas to the reactor at a reaction pressure of from about 9 atmospheres to about 100 atmospheres; a reactor control system to control the temperature of the reactor during conversion of the nitrogen feed gas and the hydrogen feed gas to the ammonia, wherein the reactor control system is configured to maintain a reaction temperature of the reaction mixture at from about 330° C. to about 500° C.; an absorbent that selectively absorbs at least a portion of the ammonia from the reaction mixture, wherein the absorbent comprises a porous support structure; an absorbent control system to control one or both of a temperature and a pressure at the absorbent during selective absorption of the ammonia from the reaction mixture; and a recycle line downstream of the absorbent to recycle the unreacted nitrogen feed gas and the unreacted hydrogen feed gas to the reactor. ¦ 2. The system of claim 1, further comprising: a product line downstream of the absorbent and separate from the recycle line; and one or more flow control devices to direct gas flow to either the recycle line or the product line; wherein the absorbent control system is configured to cycle between an absorption phase and a desorption phase, wherein the absorbent control system maintains one or both of a first temperature and a first pressure at the absorbent that is conducive to absorption of ammonia into the absorbent during the absorption phase and maintains one or both of a second temperature and a second pressure at the absorbent that is conducive to desorption of ammonia form the absorbent during the desorption phase, and wherein the one or more flow control devices direct the gas flow of unreacted nitrogen feed gas and unreacted hydrogen feed gas to the recycle line during the absorption phase and direct the gas flow of desorbed ammonia to the product line during the desorption phase. ¦ 3. The system of claim 2, wherein the absorbent control system maintains the absorbent at the first temperature to provide for absorption of ammonia into the absorbent during the absorption phase and increases a temperature at the absorbent to the second temperature to provide for desorption of ammonia from the absorbent during the desorption phase. ¦ 4. The system of claim 3, wherein the first temperature is about 100° C. or lower, and the second temperature is from about 175° C. to about 350° C. ¦ 5. The system of claim 2, further comprising: a first set of one or more first absorbers each comprising some of the absorbent; and a second set of one or more second absorbers each comprising some of the absorbent; wherein the absorbent control system cycles between: a first operating state wherein the absorbent control system operates the first set of one or more first absorbers in the absorption phase and the second set of one or more second absorbers in the desorption phase, and a second operating state wherein, the absorbent control system operates the second set of one or more second absorbers in the absorption phase and the first set of one or more first absorbers in the desorption phase. ¦ 6. The system of claim 1, wherein the absorbent comprises one or more of magnesium chloride (MgCl2), calcium chloride (CaCl2)), strontium chloride (SrCl2), zinc chloride (ZnCl2), or zinc nitrate (Zn(NO3)2). ¦ 7. The system of claim 1, wherein the absorbent comprises primarily calcium chloride (CaCl2)). ¦ 8. The system of claim 1, wherein overall conversion of the nitrogen feed gas and the hydrogen feed gas to ammonia for the system is at least about 40%. ¦ 9. The system of claim 1, wherein overall conversion of the nitrogen feed gas and the hydrogen feed gas to ammonia for the system is at least about 90%. ¦ 10. A method for producing ammonia, the method comprising: reacting at least a portion of a nitrogen feed gas (N2) and at least a portion of a hydrogen feed gas (H2) in the presence of a catalyst in a reactor while maintaining a reaction pressure of from about 9 atmospheres to about 100 atmospheres and a reaction temperature of from about 330° C. to about 500° C. to form ammonia (NH3), wherein unreacted nitrogen gas (N2), unreacted hydrogen gas (H2), and the ammonia (NH3) form a reaction mixture; cycling between an absorption phase and a desorption phase, wherein the absorption phase comprises: flowing at least a portion of the reaction mixture to an absorbent comprising a porous support structure while maintaining one or both of an absorption pressure and an absorption temperature at the absorbent to selectively absorb at least a portion of the ammonia from the reaction mixture into the absorbent; and following the selective absorbing, recycling unreacted nitrogen gas and unreacted hydrogen to the reactor; and wherein the desorption phase comprises: changing one or both of the pressure at the absorbent to a desorption pressure or the temperature at the absorbent to a desorption temperature so that at least a portion of ammonia absorbed in the absorbent is desorbed from the absorbent; and withdrawing at least a portion of the ammonia desorbed from the absorbent as an ammonia product stream. ¦ 11. The method of claim 10, wherein the absorption temperature is maintained at about 100° C. or lower during the absorption phase. ¦ 12. The method of claim 11, wherein the desorption temperature is maintained at about 175° C. or more during the desorption phase. ¦ 13. The method of claim 11, wherein the desorption temperature is maintained about 200° C. are more during the desorption phase. ¦ 14. The method of claim 10, wherein the desorption temperature is maintained at about 250° C. or more during the desorption phase. ¦ 15. The method of claim 10, wherein the absorbent comprises primarily calcium chloride (CaCl2)). ¦ 16. The method of claim 10, wherein overall conversion of the nitrogen feed gas and the hydrogen feed gas to ammonia in the ammonia product stream is at least about 40%. ¦ 17. The method of claim 10, wherein overall conversion of the nitrogen feed gas and the hydrogen feed gas to ammonia in the ammonia product stream is at least about 90%. ¦ 18. The method of claim 10, wherein the absorbent is at least partially contained in a first set of one or more first absorbers each comprising some of the absorbent and in a second set of one or more second absorbers each comprising some of the absorbent; and wherein the cycling between the absorption phase and the desorption phase comprises cycling between a first operation state and a second operation state, wherein the first operation state includes: feeding the reaction mixture to the one or more first absorbers of the first set, controlling the temperature at the absorbent in the one or more first absorbers to be at the absorption temperature or controlling the pressure in the one or more first absorbers to be at the absorption pressure, or both, controlling the temperature at the absorbent in the one or more second absorbers to be at the desorption temperature or controlling the pressure in the one or more second absorbers to be at the desorption pressure, or both, so that at least a portion of ammonia absorbed in the absorbent of the one or more second absorbers is desorbed, and withdrawing at least a portion of the ammonia desorbed from the absorbent in the one or more second absorbers as the ammonia product stream; and wherein the second operation state includes: feeding the reaction mixture to the one or more second absorbers of the second set, controlling the temperature at the absorbent in the one or more second absorbers to be at the absorption temperature or controlling the pressure in the one or more second absorbers to be at the absorption pressure, or both, controlling the temperature at the absorbent in the one or more first absorbers to be at the desorption temperature or controlling the pressure in the one or more first absorbers to be at the desorption pressure, or both, so that at least a portion of ammonia absorbed in the absorbent in the one or more first absorbers is desorbed, and withdrawing at least a portion of the ammonia desorbed from the absorbent in the one or more first absorbers as the ammonia product stream. ¦ 19. The method of claim 18, further comprising switching between the first operation state and the second operation state, wherein the switching comprises: ceasing flow of the reaction mixture to the first set of one or more first absorbers and directing the reaction mixture to the second set of one or more second absorbers; heating the absorbent in the one or more first absorbers to the desorption temperature or reducing the pressure in the one or more first absorbers to the desorption pressure, or both; and cooling the absorbent in the one or more second absorbers to the absorption temperature or increasing the pressure in the one or more second absorbers to the absorption pressure, or both. ¦ 20. The method of claim 18, further comprising switching between the second operation state and the first operation state, wherein the switching comprises: ceasing flow of the reaction mixture to the second set of one or more second absorbers and directing the reaction mixture to the first set of one or more first absorbers; heating the absorbent in the one or more second absorbers to the desorption temperature or reducing the pressure in the one or more second absorbers to the desorption pressure, or both; and cooling the absorbent in the one or more first absorbers to the absorption temperature or increasing the pressure in the one or more first absorbers to the absorption pressure, or both. | 1. A system for producing ammonia, the system comprising: a reactor configured to receive a nitrogen feed gas (N2) and a hydrogen feed gas (H2), the reactor comprising a catalyst that converts at least a portion of the nitrogen gas and at least a portion of the hydrogen feed gas to ammonia (NH3) to form a reaction mixture comprising the ammonia, unreacted nitrogen feed gas, and unreacted hydrogen feed gas; a feed system to feed the nitrogen feed gas and the hydrogen feed gas to the reactor at a reaction pressure of from about 9 atmospheres to about 100 atmospheres; a reactor control system to control the temperature of the reactor during conversion of the nitrogen feed gas and the hydrogen feed gas to the ammonia, wherein the reactor control system is configured to maintain a reaction temperature of the reaction mixture at from about 330° C. to about 500° C.; an absorbent that selectively absorbs at least a portion of the ammonia from the reaction mixture, wherein the absorbent comprises a porous support structure; an absorbent control system to control one or both of a temperature and a pressure at the absorbent during selective absorption of the ammonia from the reaction mixture; and a recycle line downstream of the absorbent to recycle the unreacted nitrogen feed gas and the unreacted hydrogen feed gas to the reactor. | CPC_C01C | 4919020002469
15/301870 | US | P | Method for revamping a front-end of an ammonia plant | A method for revamping a front-end of an ammonia plant, said front-end comprising a reforming section (1, 2) with air-fired secondary reformer or autothermal reformer (2), a treatment section (3) of the effluent from said reforming section, and an air feed compressor (6), wherein an O2-containing stream (8) is directed to said reforming section (2) for use as oxidant, at least one nitrogen stream (9) is introduced at a suitable location of the front-end, to provide a desired molar ratio between hydrogen and nitrogen in the product gas, and at least part of said nitrogen stream (9) is compressed via said feed compressor (6). | 1. A method for revamping a front-end of an ammonia plant, said front-end delivering a product gas for the synthesis of ammonia and comprising: a reforming section, comprising an air-fired secondary reformer or autothermal reformer, operating at a front-end pressure;a treatment section treating the effluent from said reforming section;an air compressor suitable for feeding air to said reforming section for use as an oxidant;the method comprising the steps of:feeding an O2-containing stream to said reforming section for use as oxidant;introducing at least one nitrogen stream at a location of the front-end, to provide a molar ratio between hydrogen and nitrogen in the product gas, andcompressing at least part of said nitrogen stream via said feed compressor. ¦ 2. The method according to claim 1, wherein said O2-containing stream and said nitrogen stream are generated by an air separation unit. ¦ 3. The method according to claim 2, wherein said revamping comprises the installation of an air separation unit. ¦ 4. The method according to any claim 1, wherein all of said nitrogen stream is compressed by said air compressor. ¦ 5. The method according to claim 1, wherein said nitrogen stream is delivered by an air separation unit and enters said air compressor at near-ambient pressure. ¦ 6. The method according to claim 1, wherein: a first nitrogen current is compressed by said air compressor and a second nitrogen current, at a pressure higher than said first current, is fed directly to the front-end by-passing said compressor. ¦ 7. The method according to claim 6, wherein said first current and said second current are produced by an air separation unit, said first current being delivered by said unit at a near-ambient pressure and said second current being delivered by said unit at around said frontend pressure. ¦ 8. The method according to claim 1, wherein said O2-containing stream has a purity of at least 90% molar. ¦ 9. The method according to claim 1, wherein said O2-containing stream comprises a suitable amount of nitrogen, which, added with said nitrogen stream, provides the required H2:N2 molar ratio in the product gas. ¦ 10. The method according to claim 9, wherein said O2-containing stream has a purity of at least 50% molar. ¦ 11. The method according to claim 1, wherein said nitrogen stream is delivered by an air separation unit and enters said air compressor in the range 1 to 5 bar. ¦ 12. The method according to claim 10, wherein said O2-containing stream has a purity of 50 to 90% molar. ¦ 13. The method according to claim 12, wherein said O2-containing stream has a purity of 50 to 90% molar. | 1. A method for revamping a front-end of an ammonia plant, said front-end delivering a product gas for the synthesis of ammonia and comprising: a reforming section, comprising an air-fired secondary reformer or autothermal reformer, operating at a front-end pressure;a treatment section treating the effluent from said reforming section;an air compressor suitable for feeding air to said reforming section for use as an oxidant;the method comprising the steps of:feeding an O2-containing stream to said reforming section for use as oxidant;introducing at least one nitrogen stream at a location of the front-end, to provide a molar ratio between hydrogen and nitrogen in the product gas, andcompressing at least part of said nitrogen stream via said feed compressor. | CPC_C01C | 4919020002470
15/123589 | US | P | Systems and methods for ammonia purification | Systems and methods for ammonia purification in the NH3 purification and liquefaction stage of a conventional two-column sour water stripping system using an adsorbent bed. | 1. A system for ammonia purification, which comprises: an ammonia vapor stream;a water wash connected to the ammonia vapor stream for removing hydrogen sulfide from the ammonia vapor stream and producing a scrubbed ammonia vapor stream;a caustic wash connected to the scrubbed ammonia vapor stream for removing residual containments in the scrubbed ammonia vapor stream and producing a double scrubbed ammonia vapor stream;at least one of a compressor, a refrigeration unit and an ammonia absorber connected to only the double scrubbed ammonia vapor stream for producing at least one of an anhydrous liquid ammonia stream and an aqueous ammonia stream; andwherein the ammonia vapor stream, the scrubbed ammonia vapor stream, the double scrubbed ammonia vapor stream, the anhydrous liquid ammonia stream and the aqueous ammonia stream are each connected to a respective adsorbent bed for removing hydrocarbons from the respective stream, each adsorbent bed including an adsorbent selected from the group consisting of silica and molecular sieves. ¦ 2. A method for ammonia purification, which comprises: scrubbing an ammonia vapor stream in a water wash to remove hydrogen sulfide and produce a scrubbed ammonia vapor stream;scrubbing the scrubbed ammonia vapor stream in a caustic wash to remove residual containments and produce a double scrubbed ammonia vapor stream;introducing only the double scrubbed ammonia vapor stream into at least one of a compressor, a refrigeration unit and an ammonia absorber for producing at least one of an anhydrous liquid ammonia stream and an aqueous ammonia stream; andpurifying the ammonia vapor stream, the scrubbed ammonia vapor stream, the double scrubbed ammonia vapor stream, the anhydrous liquid ammonia stream and the aqueous ammonia stream by passing each stream through a respective adsorbent bed and removing hydrocarbons from the respective stream, each adsorbent bed including an adsorbent selected from the group consisting of silica and molecular sieves. | 1. A system for ammonia purification, which comprises: an ammonia vapor stream;a water wash connected to the ammonia vapor stream for removing hydrogen sulfide from the ammonia vapor stream and producing a scrubbed ammonia vapor stream;a caustic wash connected to the scrubbed ammonia vapor stream for removing residual containments in the scrubbed ammonia vapor stream and producing a double scrubbed ammonia vapor stream;at least one of a compressor, a refrigeration unit and an ammonia absorber connected to only the double scrubbed ammonia vapor stream for producing at least one of an anhydrous liquid ammonia stream and an aqueous ammonia stream; andwherein the ammonia vapor stream, the scrubbed ammonia vapor stream, the double scrubbed ammonia vapor stream, the anhydrous liquid ammonia stream and the aqueous ammonia stream are each connected to a respective adsorbent bed for removing hydrocarbons from the respective stream, each adsorbent bed including an adsorbent selected from the group consisting of silica and molecular sieves. | CPC_C01C | 4919017002320
17/001679 | US | P | Systems and methods of producing potassium sulfate | Systems and methods of producing potassium sulfate can involve converting a mixed salts feed stream into a conversion end slurry in a conversion unit, the mixed salts feed comprising at least one potassium-containing salt, at least one chloride-containing salt, at least one magnesium-containing salt and at least one sulfate-containing salt and the conversion end slurry comprising schoenite; separating conversion end slurry into a conversion end solids stream and a conversion brine; leaching the conversion end solids stream in a crystallization unit to produce a potassium sulfate product stream comprising potassium sulfate and a crystallizer mother liquor comprising magnesium sulfate and potassium sulfate; collecting heat generated in the conversion unit by a heat pump; and providing at least a portion of the heat collected to the crystallization unit to regulate a temperature of the potassium sulfate product stream and the crystallizer mother liquor stream contained in the crystallization unit. | 1. A method of producing potassium sulfate, the method comprising: converting a mixed salts feed stream into a conversion end slurry in a conversion unit, the mixed salts feed stream comprising at least one potassium-containing salt, at least one chloride-containing salt, at least one magnesium-containing salt and at least one sulfate-containing salt and the conversion end slurry comprising schoenite;separating the conversion end slurry into a schoenite slurry stream and a tailings slurry stream in a flotation unit;leaching the schoenite slurry stream in a leaching unit to produce a mother liquor stream and a schoenite stream;separating the schoenite stream into a leached schoenite stream and a leach end brine stream by a solid-liquid separator;leaching the leached schoenite stream with water in a crystallization unit to produce a potassium sulfate product stream comprising potassium sulfate and an crystallizer mother liquor stream comprising magnesium sulfate and potassium sulfate; andleaching the tailings slurry stream with a dilute brine stream in a tailings unit to produce a tailings stream and a brine recycle stream, the brine recycle stream comprising potassium. ¦ 2. The method of claim 1, further comprising collecting heat generated in the conversion unit by a heat pump. ¦ 3. The method of claim 2, further comprising providing at least a portion of the heat collected from the conversion unit to the crystallization unit to regulate a temperature of the potassium sulfate product stream and the crystallizer mother liquor stream contained in the crystallization unit. ¦ 4. The method of claim 2, wherein the collecting heat generated in the conversion unit by a heat pump regulates a temperature of the mixed salts feed stream and the conversion end slurry contained in the conversion unit. ¦ 5. The method of claim 1, wherein at least a portion of the heat collected from the conversion unit is expelled from the heat pump as excess heat. ¦ 6. The method of claim 1, further comprising collecting heat generated in the leaching unit by the heat pump. ¦ 7. The method of claim 1, further comprising producing the mixed salts stream in a flotation unit prior to converting the mixed salts stream in the conversion unit. ¦ 8. A system for producing potassium sulfate, the system comprising: a conversion unit for converting a mixed salts feed stream into a conversion end slurry, the mixed salts feed stream comprising at least one potassium-containing salt, at least one chloride-containing salt, at least one magnesium containing salt and at least one sulfate-containing salt and the conversion end slurry comprising schoenite;a flotation unit coupled to the conversion unit for separating the conversion end slurry into a schoenite slurry stream and a tailings slurry stream;a leaching unit coupled to the flotation unit for leaching the schoenite slurry stream to produce a mother liquor stream and a schoenite stream; anda solid-liquid separating unit coupled to the leaching unit for separating the schoenite stream into a leach end brine stream and a leached schoenite stream;a crystallization unit coupled to the leaching unit for leaching the leached schoenite stream with water to produce a potassium sulfate product stream comprising potassium sulfate and a crystallizer mother liquor stream comprising magnesium sulfate and potassium sulfate;wherein the crystallizer mother liquor stream is returned to the leaching unit to produce the mother liquor stream and the schoenite stream; andwherein the mother liquor stream is returned to the conversion unit for the conversion of the mixed salts feed stream into the conversion end slurry. ¦ 9. The system of claim 8, further comprising a solid-liquid separating unit coupled to the crystallization unit for separating the potassium sulfate product stream into a crystallized potassium sulfate stream and a recycle stream. ¦ 10. The system of claim 9, further comprising piping for returning the recycle stream to the crystallization unit. ¦ 11. The system of claim 8, further comprising a tailings unit for leaching the tailings slurry stream with a dilute brine stream to produce a tailings stream and a brine recycle stream, the brine recycle stream comprising potassium. ¦ 12. The system of claim 8, further comprising a heat pump for collecting heat generated in the conversion unit. ¦ 13. The system of claim 11, wherein at least a portion of the heat collected from the conversion unit is provided to the crystallization unit to regulate a temperature of the potassium sulfate product stream and the crystallizer mother liquor stream contained in the crystallization unit. ¦ 14. The system of claim 12, wherein the heat pump regulates a temperature of the mixed salts feed stream and the conversion end slurry contained in the conversion unit. ¦ 15. A system of producing potassium sulfate, the system comprising: a conversion unit for converting a mixed salts feed stream into a conversion end slurry, the mixed salts feed stream comprising at least one potassium-containing salt, at least one chloride-containing salt, at least one magnesium containing salt and at least one sulfate-containing salt and the conversion end slurry comprising schoenite;a flotation unit coupled to the conversion unit for separating the conversion end slurry into a schoenite slurry stream and a tailings slurry stream;a leaching unit coupled to the flotation unit for leaching the schoenite slurry stream to produce a mother liquor stream and a schoenite stream;a solid-liquid separating unit coupled to the leaching unit for separating the schoenite stream into a leach end brine stream and a leached schoenite stream;a crystallization unit coupled to the leaching unit for leaching the leached schoenite stream with water to produce a potassium sulfate product stream comprising potassium sulfate and a crystallizer mother liquor stream comprising magnesium sulfate and potassium sulfate; anda tailings unit for leaching the tailings slurry stream with a dilute brine stream to produce a tailings stream and a brine recycle stream, the brine recycle stream comprising potassium. ¦ 16. The system of claim 15, wherein the leaching unit is configured to receive the crystallizer mother liquor stream from the crystallization unit. ¦ 17. The system of claim 16, wherein the conversion unit is configured to receive the mother liquor stream from the leaching unit. ¦ 18. The system of claim 15, further comprising a heat pump for collecting heat generated in the conversion unit. ¦ 19. The system of claim 18, wherein the crystallization unit is configured to receive at least a portion of the heat collected from the conversion unit to regulate a temperature of the potassium sulfate product stream and the crystallizer mother liquor stream contained in the crystallization unit. ¦ 20. The system of claim 18, wherein the heat pump regulates a temperature of the mixed salts feed stream and the conversion end slurry contained in the conversion unit. ¦ 21. The system of claim 20, wherein the heat pump maintains the temperature at a value of about 10° C. to about 40° C. ¦ 22. The system of claim 18, wherein the heat pump expels at least a portion of the heat collected from the conversion unit from the heat pump as excess heat. ¦ 23. The system of claim 18, wherein the heat pump further collects heat generated in the leaching unit. ¦ 24. The system of claim 23, wherein the heat pump collects heat generated in the leaching unit to maintain a temperature of the mother liquor stream and the schoenite stream in the leaching unit at a value of about 10° C. to about 40° C. ¦ 25. The system of claim 24, wherein the heat pump collects heat generated in the leaching unit to maintain a temperature of the potassium sulfate product stream and the crystallizer mother liquor stream contained in the crystallization unit at a value of about 45° C. to about 60° C. | 1. A method of producing potassium sulfate, the method comprising: converting a mixed salts feed stream into a conversion end slurry in a conversion unit, the mixed salts feed stream comprising at least one potassium-containing salt, at least one chloride-containing salt, at least one magnesium-containing salt and at least one sulfate-containing salt and the conversion end slurry comprising schoenite;separating the conversion end slurry into a schoenite slurry stream and a tailings slurry stream in a flotation unit;leaching the schoenite slurry stream in a leaching unit to produce a mother liquor stream and a schoenite stream;separating the schoenite stream into a leached schoenite stream and a leach end brine stream by a solid-liquid separator;leaching the leached schoenite stream with water in a crystallization unit to produce a potassium sulfate product stream comprising potassium sulfate and an crystallizer mother liquor stream comprising magnesium sulfate and potassium sulfate; andleaching the tailings slurry stream with a dilute brine stream in a tailings unit to produce a tailings stream and a brine recycle stream, the brine recycle stream comprising potassium. | CPC_C01D | 4921013002489
16/189611 | US | P | Synthetic caustic composition | An aqueous caustic composition comprising: a caustic component; an additive adapted to provide an extended buffering effect to the caustic composition when such is exposed to an acid; and water. Methods of using such compositions are also disclosed. | 1. An aqueous caustic composition comprising: a caustic component;an additive; andwater,wherein the additive buffers a pH of the aqueous caustic composition to between 8.25 and 10, and wherein the additive is selected from the group consisting of: taurine;gamma-aminobutyric acid;aminovaleric acid;aminocaproic acid;aminocapric acid;sulfopyruvic acid;sulfobutanoic acid;sulfopentanoic acid;sulfohexanoic acid;phosphonium zwitterions with either a sulfonic acid or carboxylic acid group;phosphoric acids and their esters with an amine group; andphosphonic and phosphinic acids and their esters with an amine group. ¦ 2. The caustic composition according to claim 1, wherein the caustic component is selected from the group consisting of: potassium hydroxide; sodium hydroxide; lithium hydroxide; cesium hydroxide; rubidium hydroxide, and combinations thereof. ¦ 3. The caustic composition according to claim 1, wherein the caustic component is selected from the group consisting of: potassium hydroxide; sodium hydroxide; and combinations thereof. ¦ 4. The caustic composition according to claim 1, wherein the additive is a phosphonium zwitterion with either a sulfonic acid or carboxylic acid group selected from the group consisting of: 2-hydroxyethyl triphenylphosphoniurn sulfate zwitterion; (Z-hydroxyethyl)trimethylphosphonium sulfate zwitterion (MW of 200.2); (3-hydroxy-n-propyl)triphenylphosphonium sulfate zwitterion (MW of 400.4); (2-hydroxy-1-methyl-n-propyl) trimethylphosphonium sulfate zwitterion (MW of 228.3); (3-hydroxy-n-propyl)tri-n-butylphosphonium sulfate zwitterion (MW of 340.5); (Z-hydroxy, 1,2-diphenylethyl)-triethylphosphonium sulfate zwitterion (MW of 394.5); (3-hydroxy-n-propyl)dimethylphenylphosphonium sulfate zwitterion (MW of 276.3); (Z-hydroxy-n-butyl)triisopropylphosphonium sulfate zwitterion (MW 312.4); (3-hydroxy-1-methyl)-n-butyl)-di-n-propylphosphonium sulfate zwitterion (MW of 340.5); and (3-hydroxy-2-methyl-4 methyl-mpentyl)-n-butyldiphenylphosphonium sulfate zwitterion (MW of 450.6). ¦ 5. The caustic composition according to claim 1, wherein a molecular weight of the additive is less than 250 atomic mass units. ¦ 6. The caustic composition according to claim 1, wherein a molecular weight of the additive is less than 220 atomic mass units. ¦ 7. The caustic composition according to claim 1, wherein a molecular weight of the additive is less than 200 atomic mass units. ¦ 8. The caustic composition according to claim 1, wherein the additive is taurine. ¦ 9. The caustic composition according to claim 1, wherein the caustic component is present in a concentration ranging from 5 to 40 wt % of the composition. ¦ 10. The caustic composition according to claim 1, wherein the caustic component is present in a concentration ranging from 10 to 30 wt % of the composition. ¦ 11. The caustic composition according to claim 1, wherein the caustic component is present in a concentration ranging from 15 to 25 wt % of the composition. ¦ 12. The caustic composition according to claim 1, wherein the caustic component is present in a concentration of approximately 25 wt % of the composition. ¦ 13. The caustic composition according to claim 1, wherein the additive is present in a concentration ranging from 2 wt % to 25 wt % of the composition. ¦ 14. The caustic composition according to claim 1, wherein the additive is present in a concentration ranging from 4 wt % to 15 wt % of the composition. ¦ 15. The caustic composition according to claim 1, wherein the additive is present in a concentration ranging from 4 wt % to 10 wt % of the composition. ¦ 16. The caustic composition according to claim 1, further comprising a crosslinked polymer. ¦ 17. An aqueous caustic composition comprising: a caustic component;an additive adapted to provide an extended buffering effect to the caustic composition when such is exposed to an acid; andwater;wherein the caustic component is present in a concentration of up to 40 wt % of the composition and the caustic component and the additive are present in a molar ratio ranging from 15:1 to 5:1,wherein the additive buffers a pH of the aqueous caustic composition to between 8.25 and 10, and wherein the additive is selected from the group consisting of: taurine;gamma-aminobutyric acid;aminovaleric acid;aminocaproic acid;aminocapric acid;sulfopyruvic acid;sulfobutanoic acid;sulfopentanoic acid;sulfohexanoic acid;phosphonium zwitterions with either a sulfonic acid or carboxylic acid group;phosphoric acid ester group with an amine group; andphosphonic and phosphinic acids and their esters with an amine group. ¦ 18. The aqueous caustic composition according to claim 17, where the caustic component and the additive are present in a molar ratio ranging from 12:1 to 8:1. ¦ 19. The aqueous caustic composition according to claim 17, wherein the caustic component comprises an hydroxide anion and a monovalent cation. ¦ 20. The caustic composition according to claim 16, wherein the crosslinked polymer is a borate or zirconate crosslinked guar gum polymer. | 1. An aqueous caustic composition comprising: a caustic component;an additive; andwater,wherein the additive buffers a pH of the aqueous caustic composition to between 8.25 and 10, and wherein the additive is selected from the group consisting of: taurine;gamma-aminobutyric acid;aminovaleric acid;aminocaproic acid;aminocapric acid;sulfopyruvic acid;sulfobutanoic acid;sulfopentanoic acid;sulfohexanoic acid;phosphonium zwitterions with either a sulfonic acid or carboxylic acid group;phosphoric acids and their esters with an amine group; andphosphonic and phosphinic acids and their esters with an amine group. | CPC_C01D | 4921012002472
16/333255 | US | P | Process for silica removal from sodium bicarbonate production wastewater | The present invention relates to a process for producing sodium bicarbonate crystals. Sodium carbonate derived from TRONA ore is mixed with a treated mother liquor produced in a downstream process to form a sodium carbonate solution. The sodium carbonate solution is subjected to a crystallization process that produces sodium bicarbonate crystals. The sodium bicarbonate crystals are separated from the sodium carbonate solution to form a mother liquor that includes silica. To remove the silica in the mother liquor, the mother liquor is directed to a reactor where an aluminum salt is mixed with the mother liquor to precipitate hydrous aluminum oxide which adsorbs silica thereon. The hydrous aluminum oxide with adsorbed silica is removed from the mother liquor. This produces the treated mother liquor that is mixed with the sodium carbonate and which forms the sodium carbonate solutions. | 1. A process for producing sodium bicarbonate crystals from sodium carbonate containing silica, the process comprising: mixing a treated mother liquor with the sodium carbonate containing silica to form a sodium carbonate solution;crystallizing the sodium carbonate solution to form sodium bicarbonate crystals;clarifying the sodium carbonate solution to produce a concentrate having the sodium bicarbonate crystals and a mother liquor containing silica;directing the mother liquor containing silica to a reactor;mixing an aluminum salt with the mother liquor containing silica;precipitating hydrous aluminum oxide in the mother liquor containing silica;adsorbing silica onto the hydrous aluminum oxide in the mother liquor containing silica; andseparating the hydrous aluminum oxide having the adsorbed silica from the mother liquor containing silica to form the treated mother liquor that is mixed with the sodium carbonate to form the sodium carbonate solution. ¦ 2. The process of claim 1 further including filtering the sodium carbonate solution before crystallizing the sodium carbonate solution to form the sodium bicarbonate crystals. ¦ 3. The process of claim 1, including prior to forming the sodium bicarbonate crystals, filtering the sodium carbonate solution in a membrane separation unit which produces a filtrate and a reject stream. ¦ 4. The process of claim 1 wherein, prior to forming the sodium bicarbonate crystals, directing the sodium carbonate solution through a ceramic membrane and removing suspended solids from the sodium carbonate solution and wherein the ceramic membrane produces a permeate and a reject. ¦ 5. The process of claim 1 including directing the sodium carbonate to a dissolver and directing the treated mother liquor to the dissolver and mixing the treated mother liquor with the sodium carbonate in the dissolver to dissolve the sodium carbonate so as to form the sodium carbonate solution. ¦ 6. The process of claim 1 further including directing the concentrate having the sodium bicarbonate crystals to a centrifuge and separating the sodium bicarbonate crystals from the concentrate and thereafter mixing the concentrate with the mother liquor containing silica. ¦ 7. A process for producing sodium bicarbonate crystals, comprising: mixing sodium carbonate containing silica and derived from trona ore with a treated mother liquor to form a sodium carbonate solution;after mixing the sodium carbonate with the treated mother liquor, filtering the sodium carbonate solution to produce a sodium carbonate filtrate;forming sodium bicarbonate crystals in the sodium carbonate filtrate;after forming the sodium bicarbonate crystals in the sodium carbonate filtrate, subjecting the sodium carbonate filtrate having the sodium bicarbonate crystals therein to a solids-liquid separation process and producing a concentrate containing the sodium bicarbonate crystals and a mother liquor containing silica;directing the mother liquor containing silica to a reactor;mixing an aluminum salt with the mother liquor containing silica;precipitating hydrous aluminum oxide in the mother liquor containing silica;adsorbing silica onto the hydrous aluminum oxide in the mother liquor containing silica; andseparating the hydrous aluminum oxide with the adsorbed silica thereon from the mother liquor containing silica to form the treated mother liquor that is mixed with the sodium carbonate to form the sodium carbonate solution. ¦ 8. The method of claim 7 including directing the concentrate having the sodium bicarbonate crystals therein to a centrifuge and separating the sodium bicarbonate crystals from the concentrate and thereafter mixing the concentrate with the mother liquor containing silica prior to the mother liquor containing silica being treated to remove the silica. ¦ 9. The method of claim 7 wherein filtering the sodium carbonate solution comprises directing the sodium bicarbonate solution through a ceramic membrane to produce the sodium carbonate filtrate. ¦ 10. The method of claim 9 wherein the sodium carbonate filtrate produced by the ceramic membrane is further filtered by a cartridge filter. ¦ 11. A process for producing sodium bicarbonate crystals from sodium carbonate containing silica, the process comprising: mixing a treated mother liquor with the sodium carbonate which is derived from trona ore to form a sodium carbonate solution;crystallizing the sodium carbonate solution to form sodium bicarbonate crystals;clarifying the sodium carbonate solution to produce a concentrate having the sodium bicarbonate crystals and a mother liquor containing silica;directing the mother liquor containing silica to a reactor;removing silica from the mother liquor containing silica by mixing an aluminum salt with the mother liquor containing silica and precipitating hydrous aluminum oxide and adsorbing silica onto the hydrous aluminum oxide;separating the hydrous aluminum oxide having the adsorbed silica from the mother liquor containing silica to form the treated mother liquor that is mixed with the sodium carbonate to form the sodium carbonate solution; andafter mixing the treated mother liquor with the sodium carbonate and before crystallizing the sodium carbonate solution to form sodium bicarbonate crystals, removing aluminum from the sodium carbonate solution by mixing powdered activated carbon with the sodium carbonate solution. | 1. A process for producing sodium bicarbonate crystals from sodium carbonate containing silica, the process comprising: mixing a treated mother liquor with the sodium carbonate containing silica to form a sodium carbonate solution;crystallizing the sodium carbonate solution to form sodium bicarbonate crystals;clarifying the sodium carbonate solution to produce a concentrate having the sodium bicarbonate crystals and a mother liquor containing silica;directing the mother liquor containing silica to a reactor;mixing an aluminum salt with the mother liquor containing silica;precipitating hydrous aluminum oxide in the mother liquor containing silica;adsorbing silica onto the hydrous aluminum oxide in the mother liquor containing silica; andseparating the hydrous aluminum oxide having the adsorbed silica from the mother liquor containing silica to form the treated mother liquor that is mixed with the sodium carbonate to form the sodium carbonate solution. | CPC_C01D | 4921011002018
16/261877 | US | P | Method for preparing lithium carbonate from lithium iron phosphate battery scraps and lithium carbonate thereof | The present disclosure provides a method for preparing lithium carbonate from lithium iron phosphate battery scraps and lithium carbonate thereof, and relates to a method for preparing lithium carbonate from lithium iron phosphate battery scraps and a lithium carbonate product thereof. The method specifically includes the following steps; performing oxidative acidolysis on a lithium iron phosphate material, thickening lithium solution, adding alkali to remove iron, and precipitating lithium carbonate, thereby obtaining a filter cake which is a lithium carbonate product. Lithium may be directly extracted by utilizing the lithium iron phosphate battery scraps. A technical problem in the prior art that lithium iron phosphate battery wastes cannot be effectively decomposed and recycled is solved. The method has the characteristics of simple process, high, lithium yield, and low production cost. | 1. A method for preparing lithium carbonate from lithium iron phosphate battery scraps, comprising: performing oxidative acidolysis on a lithium iron phosphate material, improving concentration of lithium in a lithium-containing solution output from the step of performing oxidative acidolysis, adding alkali to remove iron, and precipitating lithium carbonate, thereby obtaining a filter cake which is a lithium carbonate product, wherein the step of improving concentration of lithium in the lithium-containing solution comprises: adding a first acid liquor into the lithium-containing solution repeatedly until the concentration of lithium reaches a desired value, wherein the first acid liquor is a concentrated acid liquor, and times to repeat the step of improving concentration of lithium in the lithium-containing solution include at least 2-6 times. ¦ 2. The method for preparing lithium carbonate from lithium iron phosphate battery scraps according to claim 1, wherein the step of performing oxidative acidolysis comprises: adding the lithium iron phosphate material into a second acid liquor, adding an oxidizing agent, and filtering to obtain the lithium-containing solution. ¦ 3. The method for preparing lithium carbonate from lithium iron phosphate battery scraps according to claim 2 wherein a ratio to add the lithium iron phosphate material into the second acid liquor includes: (3-5):1. ¦ 4. The method for preparing lithium carbonate from lithium iron phosphate battery scraps according to claim 2, wherein after adding the oxidizing agent, the method further comprising: heating output from the step of adding the oxidizing agent in a temperature under stirring, the temperature is controlled to 65-95° C. and time is controlled to 20-80 minutes. ¦ 5. The method for preparing lithium carbonate from lithium iron phosphate battery scraps according to claim 2, wherein in the step of adding the oxidizing agent, the oxidizing agent is added in accordance with 0.1-1.2 times of the mass of the lithium iron phosphate material and is, stirred at a constant temperature for 10-90 minutes. ¦ 6. The method for preparing lithium carbonate from lithium iron phosphate battery scraps according to claim 5, wherein the oxidizing agent is, one or more of hydrogen peroxide, sodium nitrate, sodium nitrite, sodium chlorate and sodium hypochlorite. ¦ 7. The method for preparing lithium carbonate from lithium iron phosphate battery scraps according to claim 2, wherein the second acid liquor is one or more of sulfuric acid, hydrochloric acid and nitric acid; and a concentration of the acid liquor is 0.5-8 N. ¦ 8. The method for preparing lithium carbonate from lithium iron phosphate battery scraps according to claim 1, wherein the step of adding alkali to remove iron, and precipitating lithium carbonate comprises: adding an alkaline substance into the improved lithium-containing solution. ¦ 9. The method for preparing lithium carbonate from lithium iron phosphate battery scraps according to claim 8, wherein the added alkaline substance is one or more of sodium hydroxide, potassium hydroxide and ammonium hydroxide; and the alkaline substance is added to regulate a pH value of the improved lithium-containing solution to 2-13. ¦ 10. The method for preparing lithium carbonate from lithium iron phosphate battery scraps according to claim 8, wherein the step of precipitating lithium carbonate further comprises: heating the iron-free lithium solution, adding a certain amount of carbonate solution, and filtering to obtain the filter cake which is the lithium carbonate product, wherein the iron-free lithium solution is heated to 60-100° C. ¦ 11. The method for preparing lithium carbonate from lithium iron phosphate battery scraps according to claim 10, wherein in the step of adding the certain amount of carbonate solution, sodium carbonate solution is added according to an amount of 8-12 times of the mass of the lithium in the iron-free lithium solution. ¦ 12. The method for preparing lithium carbonate from lithium iron phosphate battery scraps according to claim 10, wherein after the certain amount of carbonate solution is added, stirring is performed at a constant temperature for 0.5-3 hours. ¦ 13. The method for preparing lithium carbonate from lithium iron phosphate battery scraps according to claim 10, wherein the carbonate solution is prepared by heating and dissolving carbonate according to a mass fraction of 10-25%, and maintaining the temperature to 60-100° C. and the carbonate solution is one or a mixture of more of a sodium carbonate solution, a potassium carbonate solution and an ammonium carbonate solution. ¦ 14. The method for preparing lithium carbonate from lithium iron phosphate battery scraps according to claim 1, wherein the method further comprising: drying the filter cake to obtain the lithium carbonate product. ¦ 15. The method for preparing lithium carbonate from lithium iron phosphate battery scraps according to claim 1, wherein the lithium iron phosphate material is a powdered material. ¦ 16. The method for preparing lithium carbonate from lithium iron phosphate battery scraps according to claim 1, wherein the desired value includes 10-40 g/L. ¦ 17. The method for preparing lithium carbonate from lithium iron phosphate battery scraps according to claim 1, wherein the concentrated acid liquor includes at least one of concentrated hydrochloric acid and concentrated sulfuric acid. ¦ 18. The method for preparing lithium carbonate from lithium iron phosphate battery scraps according to claim 1, wherein the step of improving concentration of lithium in the lithium-containing solution is performed under stirring. | 1. A method for preparing lithium carbonate from lithium iron phosphate battery scraps, comprising: performing oxidative acidolysis on a lithium iron phosphate material, improving concentration of lithium in a lithium-containing solution output from the step of performing oxidative acidolysis, adding alkali to remove iron, and precipitating lithium carbonate, thereby obtaining a filter cake which is a lithium carbonate product, wherein the step of improving concentration of lithium in the lithium-containing solution comprises: adding a first acid liquor into the lithium-containing solution repeatedly until the concentration of lithium reaches a desired value, wherein the first acid liquor is a concentrated acid liquor, and times to repeat the step of improving concentration of lithium in the lithium-containing solution include at least 2-6 times. | CPC_C01D | 4921008002474
15/937974 | US | P | Phosphorus pentafluoride reactions | Reactions are disclosed in which phosphine and hydrogen fluoride are reacted to produce a phosphorus pentafluoride containing gas according the stoichiometry: PH3+4F2→PF5+3HFFurther reaction using the phosphorus pentafluoride to produce lithium hexafluorophosphate are also disclosed. | 1. A reaction process comprising: a. purifying a first quantity of PH3 by a method selected from filtration, cryogenic separation and molecular sieving thereby creating a purified PH3;b. supplying a quantity of the purified PH3 to a reactor;c. supplying a quantity of F2 to the reactor andd. reacting the quantity of F2 with the quantity of the purified PH3 thereby producing a first reaction product gas comprising a quantity of PF5 according to the stoichiometry PH3+4F2→PF5+3HF. ¦ 2. The reaction process of claim 1 wherein the reacting of the quantity of F2 with the quantity of the purified PH3 is done in the presence of hydrogen fluoride. ¦ 3. The reaction process of claim 1 wherein the reacting of the quantity of F2 with the quantity of the purified PH3 is done in the presence of liquid hydrogen fluoride. ¦ 4. The reaction process of claim 1 further comprising condensing a quantity of HF into the liquid phase. ¦ 5. The reaction process of claim 1 wherein the reactor contains less than 1 percent water by weight. ¦ 6. The reaction process of claim 1 wherein the quantity of the purified PH3 supplied to the reactor is part of a first source gas and the first source gas is less than 50 ppm chlorine by weight. ¦ 7. The reaction process of claim 1 wherein the quantity of F2 supplied to the reactor is part of a second source gas and the second source gas is less than 50 ppm chlorine by weight. ¦ 8. The reaction process of claim 1 wherein the first reaction product gas is less than 50 ppm chlorine by weight. ¦ 9. The reaction process of claim 1 further comprising the step of cooling HF. ¦ 10. The reaction process of claim 1 further comprising reacting the quantity of PF5 according to the stoichiometry PF5+LiF→LiPF6. ¦ 11. The reaction process of claim 1 further comprising reacting the quantity of PF5 according to the stoichiometry PF5+LiF→LiPF6 wherein the reacting of the quantity of PF5 is done in the presence of HF. ¦ 12. The reaction process of claim 1 further comprising reacting the quantity of PF5 according to the stoichiometry PF5+LiF→LiPF6 wherein a LiPF6 product is produced and the LiPF6 product is less than 50 ppm chlorine by weight. ¦ 13. The reaction process of claim 1 further comprising reacting the quantity of PF5 according to the stoichiometry PF5+LiF→LiPF6 wherein a LiPF6 product is produced and the LiPF6 product is less than 1 ppm chlorine by weight. ¦ 14. The reaction process of claim 1 further comprising the step of cryogenically separating the quantity of PF5 from the first reaction product gas. ¦ 15. The reaction process of claim 1a. further comprising condensing a quantity of HF into the liquid phase;b. further comprising the step of cooling HF;c. wherein the reacting of the quantity of F2 with the quantity of the purified PH3 is done in the presence of liquid hydrogen fluoride;d. wherein the reactor contains less than 1 percent water by weight;e. wherein the quantity of the purified PH3 supplied to the reactor is part of a first source gas and the first source gas is less than 50 ppm chlorine by weight;f. wherein the quantity of F2 supplied to the reactor is part of a second source gas and the second source gas is less than 50 ppm chlorine by weight;g. wherein the first reaction product gas is less than 50 ppm chlorine by weight;h. further comprising the step of cryogenically separating the quantity of PF5 from the first reaction product gas;i. further comprising reacting the quantity of PF5 according to the stoichiometry PF5+LiF→LiPF6;j. wherein the reacting of the quantity of PF5 is done in the presence of HF andk. wherein a LiPF6 product is produced and the LiPF6 product is less than 50 ppm chlorine by weight. | 1. A reaction process comprising: a. purifying a first quantity of PH3 by a method selected from filtration, cryogenic separation and molecular sieving thereby creating a purified PH3;b. supplying a quantity of the purified PH3 to a reactor;c. supplying a quantity of F2 to the reactor andd. reacting the quantity of F2 with the quantity of the purified PH3 thereby producing a first reaction product gas comprising a quantity of PF5 according to the stoichiometry PH3+4F2→PF5+3HF. | CPC_C01D | 4920053002453
15/692246 | US | P | Method for preparing solid lithium salt from lithium solution | An embodiment of the present invention provides a method for preparing a solid lithium salt from a lithium solution including the steps of, preparing a mixture in which a phosphorus-containing material is added to a lithium solution in step 1; adding a basic solution to the prepared mixture to adjust the pH in step 2; making the pH-adjusted mixture react by raising its temperature and filtering to recover lithium phosphate in step 3; preparing an acid lithium solution in which distilled water and acid are added to the recovered lithium phosphate, in step 4; and recovering a solid lithium salt by evaporative concentration of the acid lithium solution, in step 5. | 1. A method for preparing a solid lithium carbonate from a lithium solution, comprising the steps of, preparing a mixture in which a phosphorus-containing material is added to a lithium solution, in step 1;adding a basic solution to the prepared mixture to adjust the pH, in step 2;making the pH-adjusted mixture react by raising its temperature and filtering to recover lithium phosphate, in step 3;preparing an acid lithium solution in which distilled water and acid are added to the recovered lithium phosphate, in step 4;recovering a solid lithium salt by evaporative concentration of the acid lithium solution, in step 5;adjusting the pH by adding distilled water and a basic solution to the recovered solid lithium salt to obtain a pH-adjusted solution, in step 6; andpreparing a solid lithium carbonate by adding a carbonate to the pH-adjusted solution, in step 7. ¦ 2. The method of claim 1, wherein the phosphorus-containing material in step 1 comprises phosphoric acid (H3PO4) or phosphate. ¦ 3. The method of claim 1, wherein the phosphorus-containing material addition ratio in step 1 is 0.8 to 1.2 times the lithium equivalent in the lithium solution. ¦ 4. The method of claim 1, wherein the basic solution of step 2 comprises one or more selected from the group consisting of sodium hydroxide (NaOH), potassium hydroxide (KOH), magnesium hydroxide (Mg(OH)2), calcium hydroxide(Ca(OH)2), and barium hydroxide (Ba(OH)2). ¦ 5. The method of claim 1, wherein the addition of the basic solution of step 2 is performed such that the pH of the mixture is from 10 to 12. ¦ 6. The method of claim 1, wherein the temperature raise in step 3 is performed so the temperature is raised to 70° C. to 90° C. and a reaction is carried out by maintaining the temperature for 30 minutes to 90 minutes after the temperature is raised. ¦ 7. The method of claim 1, wherein the preparation of the acid lithium solution in step 4 is performed by adding 2.5 to 4.5 times by weight of distilled water relative to the recovered lithium phosphate and 0.75 to 1.75 times by weight of acid relative to the recovered lithium phosphate. ¦ 8. The method of claim 1, wherein the acid in step 4 comprises one or more selected from the group consisting of sulfuric acid, nitric acid, hydrochloric acid, acetic acid, oxalic acid, citric acid and formic acid. ¦ 9. The method of claim 1, wherein the evaporative concentration of step 5 is performed two to five times. ¦ 10. The method of claim 9, wherein filtration is performed after the evaporative concentration of step 5, and the filtrate resulting from the filtration is used as a phosphorus-containing material of step 1. ¦ 11. The method of claim 1, further comprising the step of washing the lithium salt recovered in step 5, as step 5a. ¦ 12. The method of claim 11, wherein the washing of step 5a is performed with 10 wt % to 40 wt % of distilled water relative to the recovered lithium salt. ¦ 13. The method of claim 11, wherein a wash solution resulting from the washing of step 5a is used as an acid lithium solution of step 4. ¦ 14. The method of claim 1, wherein the amount of distilled water added in step 6 is 2 to 20 times the weight of the recovered solid lithium salt. ¦ 15. The method of claim 1, wherein the basic solution of step 6 comprises one or more selected from the group consisting of sodium hydroxide (NaOH), potassium hydroxide (KOH), magnesium hydroxide (Mg(OH)2), calcium hydroxide(Ca(OH)2), barium hydroxide (Ba(OH)2), and a carbonate. ¦ 16. The method of claim 1, wherein the pH adjustment in step 6 is adjusted to a pH of 9 to 11. ¦ 17. The method of claim 1, wherein the pH adjustment of step 6 is performed at a temperature of 60° C. to 90° C. for 30 minutes to 90 minutes. ¦ 18. The method of claim 1, wherein in step 6, filtration is performed after the pH adjustment and the filtrate from the filtration is used as an acid lithium solution of step 4. ¦ 19. The method of claim 1, wherein the carbonate of step 7 is one or more selected from the group consisting of sodium carbonate (Na2CO3), sodium bicarbonate (NaHCO3), potassium carbonate (K2CO3), potassium bicarbonate (KHCO3), calcium carbonate (CaCO3), magnesium carbonate (MgCO3) barium carbonate (BaCO3) and dolomite (CaMg(CO3)2). ¦ 20. The method of claim 1, wherein in step 7, filtration is performed after the addition of the carbonate, and the filtrate from the filtration is used as a mixture of step 1. ¦ 21. The method of claim 20, wherein in step 7, washing is performed after the filtration and the wash solution resulting from the washing is used as a mixture of step 1. ¦ 22. The method of claim 18, further comprising the step of adding a sodium carbonate solution at a concentration of 5 wt % to 50 wt % to the filtered filtrate and preparing a solid lithium carbonate by filtering and washing. ¦ 23. A method for preparing a solid lithium carbonate from a waste solution of a waste lithium battery, comprising the steps of, preparing a mixture in which phosphoric acid is added to a waste solution of a waste lithium battery containing lithium, in step i;adding a basic solution to the prepared mixture to adjust the pH to 10 to 12, in step ii;making the pH-adjusted mixture react by raising its temperature of 70° C. to 90° C. and recovering lithium phosphate by filtration, in step iii;preparing a lithium sulfate solution in which distilled water and sulfuric acid are added to the recovered lithium phosphate, in step iv;recovering a solid lithium sulfate by evaporative concentration of the lithium sulfate solution, in step v;adjusting the pH by adding distilled water and a basic solution to the recovered solid lithium sulfite to obtain a pH-adjusted solution, in step vi; andpreparing a solid lithium carbonate by adding a carbonate to the pH-adjusted solution, in step vii. | 1. A method for preparing a solid lithium carbonate from a lithium solution, comprising the steps of, preparing a mixture in which a phosphorus-containing material is added to a lithium solution, in step 1;adding a basic solution to the prepared mixture to adjust the pH, in step 2;making the pH-adjusted mixture react by raising its temperature and filtering to recover lithium phosphate, in step 3;preparing an acid lithium solution in which distilled water and acid are added to the recovered lithium phosphate, in step 4;recovering a solid lithium salt by evaporative concentration of the acid lithium solution, in step 5;adjusting the pH by adding distilled water and a basic solution to the recovered solid lithium salt to obtain a pH-adjusted solution, in step 6; andpreparing a solid lithium carbonate by adding a carbonate to the pH-adjusted solution, in step 7. | CPC_C01D | 4920049002522
14/122276 | US | P | Positive electrode active material for nonaqueous secondary batteries, method for producing same, and nonaqueous electrolyte secondary battery using positive electrode active material | Provided are a positive electrode active material for nonagueous secondary batteries, the material having a narrow particle-size distribution and a monodisperse property and being capable of increasing a battery capacity; an industrial production method thereof; and a nonaqueous secondary battery using the positive electrode active material and having excellent electrical characteristics. The positive electrode active material is represented by a general formula: Li1+uNixCoyMnzMtO2+α (wherein, 0.05≤u≤0.95, x+y+z+t=1, 0≤x≤0.5, 0≤y≤0.5, 0.5≤z<0.8, 0≤t≤0.1, and M is an additive element and at least one element selected from Mg, Ca, Al, Ti, V, Cr, Zr, Nb, Mo, and W), has an average particle diameter of 3 to 12 um, and has [(d90−d10)/average particle diameter], an index indicating a scale of particle-size distribution, of 0.60 or less. | 1. A positive electrode active material for nonaqueous electrolyte secondary batteries, the positive electrode active material comprising: lithium metal composite oxide represented by a general formula: Li1+sNixCoyMnzMtO2+α wherein, 0.40≤s<0.60, z−x≤s when z−x>0.4, s≤z when z<0.6, 0≤x≤0.5, 0≤y≤0.5, 0.5≤z<0.8, 0<x+y, x+y+z+t=1, z−x<0.6, and 0.4≤α<0.6 and M is an additive element and is at least one element selected from Mg, Ca, Al, Ti, V, Cr, Zr, Nb, Mo, and W) and composed of hexagonal lithium-containing composite oxide having a layered structure,wherein the lithium metal composite oxide includes:primary particles,secondary particles composed of aggregation of the primary particles, each of the secondary particles having a hollow structure including an outer shell portion with the aggregated primary particles sintered and a hollow portion being inside the outer shell portion, the outer shell portion having a thickness at a ratio of 5 to 45% with respect to a particle diameter of the secondary particle and in a range of 0.5 to 2.5 μm,voids defined in a vicinity of a surface of the secondary particle and inside of the secondary particle, the voids defining regions where an electrolyte solution is capable of permeating, anda compound layer having a layer thickness of not more than 20 nm and composed of fine particles containing lithium and condensed tungsten, the compound layer being disposed: on surfaces of the primary particles exposed on an external surface of the secondary particle of the lithium metal composite oxide, on surfaces of the primary particles exposed at the voids in a vicinity of a surface of the secondary particle and inside the secondary particle where an electrolyte solution is capable of permeating via an exterior of the secondary particle, and at a particle boundary between the primary particles,the positive electrode active material has an average particle diameter of 3 to 12 μm and [(d90−d10)/average-particle-diameter], and an index indicating a scale of particle-size distribution, of not more than 0.60. ¦ 2. The positive electrode active material for nonaqueous electrolyte secondary batteries according to claim 1, wherein, when the general formula in claim 1 is expressed as sLi2MnM1t1O3·(1−s)LiNM2t2O2 (wherein, N is at least one selected from Ni, Co, and Mn, but always includes Ni or Co, and each of M1 and M2 is an additive element and is at least one element selected from Mg, Ca, Al, Ti, V, Cr, Zr, Nb, Mo and W), a ratio of Li2MnO3:LiNO2 is 0.40:0.60 to 0.55:0.45; wherein 0.4≤u≤0.55. ¦ 3. The positive electrode active material for nonaqueous electrolyte secondary batteries according to claim 2, wherein a ratio of Ni:Mn (Ni/Mn) contained in the LiNO2 is from 0.8 to 1.2. ¦ 4. The positive electrode active material for nonaqueous electrolyte secondary batteries according to claim 1, wherein an amount of tungsten contained in the compound layer is 0.1 to 3.0 atom % with respect to a total number of atoms of metal elements, other than lithium, contained in the lithium metal composite oxide. ¦ 5. The positive electrode active material for nonaqueous electrolyte secondary batteries according to claim 1, wherein the positive electrode active material comprising the lithium metal composite oxide has an average particle diameter of 3 to 8 μm. ¦ 6. The positive electrode active material for nonaqueous electrolyte secondary batteries according to claim 1, the positive electrode active material having an initial discharge capacity of not less than 220 mAh/g when used for a 2032 type coin battery as a positive electrode active material. ¦ 7. A nonaqueous electrolyte secondary battery, comprising a positive electrode including the positive electrode active material for nonaqueous electrolyte secondary batteries according to claim 1 as an active material. ¦ 8. A positive electrode active material for nonaqueous electrolyte secondary batteries, the positive electrode active material comprising lithium metal composite oxide represented by a general formula: Li1+uNixCoyMnzMtO2+α (wherein, 0.05≤u≤0.95, x+y+z+t=1, 0≤x≤0.5, 0≤y≤0.5, 0.5≤z<0.8, 0≤t≤0.1, 0.05≤α<0.80, and M is an additive element and is at least one element selected from Mg, Ca, Al, Ti, V, Cr, Zr, Nb, Mo, and W) and composed of hexagonal lithium-containing composite oxide having a layered structure,wherein the lithium metal composite oxide includes:primary particles,secondary particles composed of aggregation of the primary particles, each of the secondary particles having a hollow structure including an outer shell portion with the aggregated primary particles sintered and a hollow portion being inside the outer shell portion, the outer shell portion having a thickness at a ratio of 5 to 45% with respect to a particle diameter of the secondary particle and in a range of 0.5 to 2.5 μm, andvoids in a vicinity of a surface of the secondary particle and inside of the secondary particle, the voids defining regions where an electrolyte solution is capable of permeating, and whereinsurfaces of the primary particles and the secondary particles, including surfaces facing out on the secondary particles, surfaces facing into the hollow portion and surfaces of the primary particles facing into the voids are coated by a compound layer having a layer thickness of not more than 20 nm and composed of fine particles of a lithium tungstate, andthe positive electrode active material has an average particle diameter of 3 to 12 μm and [(d90−d10)/average-particle-diameter], and an index indicating a scale of particle-size distribution, of not more than 0.60. ¦ 9. The positive electrode active material for nonaqueous electrolyte secondary batteries according to claim 8, wherein the positive electrode active material comprising the lithium metal composite oxide has an average particle diameter of 3 to 8 μm. | 1. A positive electrode active material for nonaqueous electrolyte secondary batteries, the positive electrode active material comprising: lithium metal composite oxide represented by a general formula: Li1+sNixCoyMnzMtO2+α wherein, 0.40≤s<0.60, z−x≤s when z−x>0.4, s≤z when z<0.6, 0≤x≤0.5, 0≤y≤0.5, 0.5≤z<0.8, 0<x+y, x+y+z+t=1, z−x<0.6, and 0.4≤α<0.6 and M is an additive element and is at least one element selected from Mg, Ca, Al, Ti, V, Cr, Zr, Nb, Mo, and W) and composed of hexagonal lithium-containing composite oxide having a layered structure,wherein the lithium metal composite oxide includes:primary particles,secondary particles composed of aggregation of the primary particles, each of the secondary particles having a hollow structure including an outer shell portion with the aggregated primary particles sintered and a hollow portion being inside the outer shell portion, the outer shell portion having a thickness at a ratio of 5 to 45% with respect to a particle diameter of the secondary particle and in a range of 0.5 to 2.5 μm,voids defined in a vicinity of a surface of the secondary particle and inside of the secondary particle, the voids defining regions where an electrolyte solution is capable of permeating, anda compound layer having a layer thickness of not more than 20 nm and composed of fine particles containing lithium and condensed tungsten, the compound layer being disposed: on surfaces of the primary particles exposed on an external surface of the secondary particle of the lithium metal composite oxide, on surfaces of the primary particles exposed at the voids in a vicinity of a surface of the secondary particle and inside the secondary particle where an electrolyte solution is capable of permeating via an exterior of the secondary particle, and at a particle boundary between the primary particles,the positive electrode active material has an average particle diameter of 3 to 12 μm and [(d90−d10)/average-particle-diameter], and an index indicating a scale of particle-size distribution, of not more than 0.60. | CPC_C01D | 4920046002442
16/755155 | US | P | Systems and methods of producing potassium sulfate | Systems and methods of producing potassium sulfate can involve converting a mixed salts feed stream into a conversion end slurry in a conversion unit, the mixed salts feed comprising at least one potassium-containing salt, at least one chloride-containing salt, at least one magnesium-containing salt and at least one sulfate-containing salt and the conversion end slurry comprising schoenite; separating conversion end slurry into a conversion end solids stream and a conversion brine; leaching the conversion end solids stream in a crystallization unit to produce a potassium sulfate product stream comprising potassium sulfate and a crystallizer mother liquor comprising magnesium sulfate and potassium sulfate; collecting heat generated in the conversion unit by a heat pump; and providing at least a portion of the heat collected to the crystallization unit to regulate a temperature of the potassium sulfate product stream and the crystallizer mother liquor stream contained in the crystallization unit. | 1. A method of producing potassium sulfate, the method comprising: converting a mixed salts feed stream into a conversion end slurry in a conversion unit, the mixed salts feed stream comprising at least one potassium-containing salt, at least one chloride-containing salt, at least one magnesium-containing salt and at least one sulfate-containing salt and the conversion end slurry comprising schoenite;separating the conversion end slurry into a conversion end solids stream and a conversion brine by a solid-liquid separator;leaching the conversion end solids stream with water in a crystallization unit to produce a potassium sulfate product stream comprising potassium sulfate and a crystallizer mother liquor stream comprising magnesium sulfate and potassium sulfate;collecting heat generated in the conversion unit by a heat pump; andproviding at least a portion of the heat collected from the conversion unit to the crystallization unit to regulate a temperature of the potassium sulfate product stream and the crystallizer mother liquor stream contained in the crystallization unit. ¦ 2. The method of claim 1 further comprising returning the crystallizer mother liquor stream to the conversion unit for mixing with the mixed salts feed stream for the conversion into the conversion end slurry. ¦ 3. The method of claim 1 further comprising leaching the conversion end solids stream in a leaching unit to produce a mother liquor stream and a schoenite stream and then leaching the schoenite stream in the crystallization unit to produce the potassium sulfate product stream and the crystallizer mother liquor stream. ¦ 4. The method of claim 3, further comprising returning the crystallizer mother liquor stream to the leaching unit to produce the mother liquor stream and the schoenite stream. ¦ 5. The method of claim 3, further comprising collecting heat generated in the leaching unit as a second heat source by the heat pump. ¦ 6. The method of claim 5, wherein the collecting of the heat generated in the leaching unit maintains a temperature of the mother liquor stream and the schoenite stream in the leaching unit at a value of about 10 to about 40° C. ¦ 7. The method of claim 6, wherein the collecting of the heat generated in the leaching unit maintains a temperature of the potassium sulfate product stream and the crystallizer mother liquor stream contained in the crystallization unit at a value of about 45 to about 60° C. ¦ 8. The method of claim 1, further comprising separating the conversion end solids stream into a schoenite slurry stream and a tailings slurry stream in a flotation unit and then leaching the schoenite slurry stream in a leaching unit to produce a mother liquor stream and a schoenite stream. ¦ 9. The method of claim 1 further comprising separating the potassium sulfate product stream into a crystallized potassium sulfate product stream and a recycle stream. ¦ 10. The method of claim 1, wherein the providing the least a portion of the heat collected from the conversion unit to the crystallization unit maintains the temperature of the potassium sulfate product stream and the crystallizer mother liquor stream contained in the crystallization unit at a value of about 45 to about 60° C. ¦ 11. The method of claim 1, wherein converting the mixed salts feed stream into a conversion end slurry is carried out at a temperature of about 10 to about 40° C. ¦ 12. The method of claim 11, wherein leaching the conversion end slurry with water is carried out at a temperature of about 45 to about 60° C. ¦ 13. The method of claim 12, wherein the collecting of the heat generated in the conversion unit controls a temperature of the conversion unit at about 10 to about 40° C. ¦ 14. The method of claim 13, wherein the providing of at least a portion of the heat collected from the conversion unit controls a temperature of the crystallization unit at about 45 to about 60° C. ¦ 15. The method of claim 14, wherein at least a portion of the heat collected from the conversion unit is expelled from the heat pump as excess heat. ¦ 16. A method of producing potassium sulfate, the method comprising: converting a mixed salts feed stream into a conversion end slurry in a conversion unit, the mixed salts feed stream comprising at least one potassium-containing salt, at least one chloride-containing salt, at least one magnesium-containing salt and at least one sulfate-containing salt and the conversion end slurry comprising schoenite;separating the conversion end slurry into a schoenite slurry stream and a tailings slurry stream in a flotation unit;leaching the schoenite slurry stream in a leaching unit to produce a mother liquor stream and a schoenite stream;separating the schoenite stream into a leached schoenite stream and a leach end brine stream by a solid-liquid separator;leaching the leached schoenite stream with water in a crystallization unit to produce a potassium sulfate product stream comprising potassium sulfate and an crystallizer mother liquor stream comprising magnesium sulfate and potassium sulfate;returning at least a portion the crystallizer mother liquor to the leaching unit to produce the mother liquor stream and the schoenite stream; andreturning at least a portion the mother liquor stream to the conversion unit for the conversion of the mixed salts feed stream into the conversion end slurry. ¦ 17. The method of claim 16, further comprising collecting heat generated in the conversion unit by a heat pump. ¦ 18. A system for producing potassium sulfate, the system comprising: a conversion unit for converting a mixed salts feed stream into a conversion end slurry, the mixed salts feed stream comprising at least one potassium-containing salt, at least one chloride-containing salt, at least one magnesium containing salt and at least one sulfate-containing salt and the conversion end slurry comprising schoenite;a solid-liquid separator coupled to the conversion unit for separating the conversion end slurry into a conversion end solids stream and a conversion end brine stream;a crystallization unit coupled to the solid-liquid separator for receiving the conversion end solids stream and leaching the conversion end solids stream with water to produce a potassium sulfate product stream comprising potassium sulfate and an crystallizer mother liquor stream comprising magnesium sulfate and potassium sulfate; anda heat pump coupled to the conversion unit and the crystallization unit for collecting heat generated in the conversion unit and providing at least a portion of the heat collected from the conversion unit to the crystallization unit to regulate a temperature of the solid potassium product stream and the crystallizer mother stream contained in the crystallization unit. ¦ 19. The system of claim 18, further comprising recycle piping for returning the crystallizer mother liquor stream to the conversion unit from the crystallization unit for mixing with the mixed salts feed stream for the converting into the conversion end slurry. ¦ 20. The system of claim 18, further comprising a leaching unit for leaching the conversion end solids stream to produce a mother liquor stream and a schoenite stream, the schoenite stream received by the crystallization unit to produce the solid potassium sulfate stream and the crystallizer mother liquor stream. | 1. A method of producing potassium sulfate, the method comprising: converting a mixed salts feed stream into a conversion end slurry in a conversion unit, the mixed salts feed stream comprising at least one potassium-containing salt, at least one chloride-containing salt, at least one magnesium-containing salt and at least one sulfate-containing salt and the conversion end slurry comprising schoenite;separating the conversion end slurry into a conversion end solids stream and a conversion brine by a solid-liquid separator;leaching the conversion end solids stream with water in a crystallization unit to produce a potassium sulfate product stream comprising potassium sulfate and a crystallizer mother liquor stream comprising magnesium sulfate and potassium sulfate;collecting heat generated in the conversion unit by a heat pump; andproviding at least a portion of the heat collected from the conversion unit to the crystallization unit to regulate a temperature of the potassium sulfate product stream and the crystallizer mother liquor stream contained in the crystallization unit. | CPC_C01D | 4920044002595
15/944100 | US | P | Process for the joint production of sodium carbonate and sodium bicarbonate | Process for the joint production of sodium carbonate and sodium bicarbonate crystals, according to which: a solid powder derived from sodium sesquicarbonate, having a mean particle diameter comprised between 0.1 and 10 mm is dissolved in water; the resulting water solution is introduced into a crystallizer, wherein a first water suspension comprising sodium carbonate crystals is produced; the first water suspension is subjected to a separation, in order to produce crystals comprising sodium carbonate on the one hand, which are valorized, and a mother liquor on the other hand; and a part of the mother liquor is taken out of the crystallizer and put into contact in, a gas liquid contactor, with a gas comprising carbon dioxide, in order to produce a second water suspension comprising sodium bicarbonate crystals, which are separated and valorized. A reagent powder comprising sodium bicarbonate crystals made by such process. | 1. A method for reducing the amount of alkali lost in evaporative ponds which are fed with a purge liquor containing such alkali, comprising: contacting said purge liquor with a gas comprising carbon dioxide, said purge liquor being a part of a mother liquor taken out of a sodium carbonate crystallizer and comprising at least 175 g/kg sodium carbonate and at least 20 g/kg sodium chloride. ¦ 2. The method according to claim 1, wherein the sodium carbonate content in the mother liquor is not more than 250 g/kg. ¦ 3. The method according to claim 1, wherein the mother liquor does not contain more than 30 g/kg of sodium bicarbonate. ¦ 4. The method according to claim 1, wherein contacting said purge liquor with a gas comprising carbon dioxide produces a water suspension comprising sodium bicarbonate crystals. ¦ 5. The method according to claim 4, wherein sodium bicarbonate crystals are separated from the water suspension to form a second mother liquor. ¦ 6. The method according to claim 5, wherein the second mother liquor is debicarbonated with vapor and then sent to a pond. ¦ 7. A method for treating a purge stream containing sodium carbonate, comprising: treating said purge stream with gaseous carbon dioxide, said purge stream comprising at least 175 g/kg sodium carbonate and at least 20 g/kg sodium chloride. ¦ 8. A method for extending the life of tailings ponds produced from a soda ash purge stream containing sodium carbonate, which method comprises treating said purge stream with gaseous carbon dioxide, wherein said purge liquor is a part of a mother liquor taken out of a sodium carbonate crystallizer and comprising at least 175 g/kg sodium carbonate and at least 20 g/kg sodium chloride. ¦ 9. The method of claim 8, wherein the purge stream is treated prior to it being deposited in the tailings pond. ¦ 10. The method according to claim 1, wherein said purge liquor comprises at least 30 g/kg sodium chloride. ¦ 11. The method according to claim 5, further comprising drying said sodium bicarbonate crystals. ¦ 12. The method according to claim 7, wherein said purge stream comprises at least 30 g/kg sodium chloride. ¦ 13. The method according to claim 7, wherein treating said purge stream with said gas comprising carbon dioxide produces a water suspension comprising sodium bicarbonate crystals; wherein sodium bicarbonate crystals are separated from the water suspension to form a second mother liquor; and wherein said sodium bicarbonate crystals are dried. ¦ 14. The method according to claim 8, wherein said purge liquor comprises at least 30 g/kg sodium chloride. ¦ 15. The method according to claim 8, wherein treating said purge liquor with said gas comprising carbon dioxide produces a water suspension comprising sodium bicarbonate crystals; wherein sodium bicarbonate crystals are separated from the water suspension to form a second mother liquor; and wherein said sodium bicarbonate crystals are dried. | 1. A method for reducing the amount of alkali lost in evaporative ponds which are fed with a purge liquor containing such alkali, comprising: contacting said purge liquor with a gas comprising carbon dioxide, said purge liquor being a part of a mother liquor taken out of a sodium carbonate crystallizer and comprising at least 175 g/kg sodium carbonate and at least 20 g/kg sodium chloride. | CPC_C01D | 4920043002560
15/861587 | US | P | Processes for preparing lithium carbonate | There are provided methods for preparing lithium carbonate. For example, such methods can comprise reacting an aqueous composition comprising lithium hydroxide with CO2 by sparging the CO2 the said composition, thereby obtaining a precipitate comprising the lithium carbonate. The methods can also comprise inserting at least a portion of the precipitate into a clarifier and obtaining a supernatant comprising lithium bicarbonate and a solid comprising the lithium carbonate, separating the solid from the supernatant; and heating the supernatant at a desired temperature so as to at least partially convert the lithium bicarbonate into lithium carbonate. | 1. A process for preparing lithium carbonate, said process comprising: reacting an acidic aqueous composition comprising Li+ and at least one metal ion with a base so as to obtain a pH of about 4.5 to about 6.5 and thereby at least partially precipitating said at least one metal ion under the form of at least one hydroxide so as to obtain a precipitate comprising said at least one hydroxide and an aqueous composition comprising Li+ and having a reduced content of said at least one metal ion, and separating said aqueous composition from said precipitate;optionally reacting said aqueous composition comprising Li+ and having said reduced content of said at least one metal ion with another base so as to obtain a pH of about 9.5 to about 11.5, and with optionally at least one metal carbonate, thereby at least partially precipitating at least one metal ion optionally under the form of at least one carbonate so as to obtain a precipitate optionally comprising said at least one carbonate and an aqueous composition comprising Li+ and having a reduced content of said at least one metal ion, and separating said aqueous composition from said precipitate;contacting said aqueous composition comprising Li+ and having a reduced content of said at least one metal ion with an ion exchange resin so as to at least partially remove at least one metal ion from said composition, thereby obtaining an aqueous composition comprising a lithium compound;submitting said aqueous composition comprising said lithium compound to an electrodialysis or an electrolysis under conditions suitable for converting at least a portion of said lithium compound into lithium hydroxide; andconverting said lithium hydroxide into lithium carbonate. ¦ 2. The process of claim 1, wherein said acidic aqueous composition comprising Li+ and at least one metal ion is reacted with said base so as to obtain a pH of about 5.0 to about 6.2. ¦ 3. The process of claim 1, wherein said at least one metal ion comprised in said acidic aqueous composition that is reacted with said base so as to obtain a pH of about 4.5 to about 6.5 is chosen from Fe2+, Fe3+ and Al3+. ¦ 4. The process of claim 1, wherein said process comprises reacting said aqueous composition comprising Li+ and having said reduced content of said at least one metal ion with said another base so as to obtain a pH of about 9.5 to about 11.5. ¦ 5. The process of claim 1, wherein said acidic aqueous composition comprises Li+, said at least one metal ion and sulfuric acid. ¦ 6. The process of claim 1, wherein said acidic aqueous composition comprises Li+, sulfuric acid and at least three metal ions. ¦ 7. The process of claim 1, wherein said acidic aqueous composition comprises Li+, sulfuric acid and at least three metal ions chosen from the following metals: iron, aluminum, manganese and magnesium. ¦ 8. The process of claim 1, wherein said acidic aqueous composition comprises Li+, sulfuric acid and at least three metal ions chosen from Al3+, Fe2+, Fe3+, Mg2+, Ca2+, Cr2+, Cr3+, Cr6+, Zn2+ and Mn2+. ¦ 9. The process of claim 1, wherein said acidic aqueous composition is obtained by leaching a lithium-containing material with sulfuric acid. ¦ 10. The process of claim 1, wherein said acid aqueous composition is obtained by leaching an acid roasted lithium-containing material with water. ¦ 11. The process of claim 1, wherein said acidic aqueous composition comprising Li+ and having said reduced content of said at least one metal ion is reacted with said another base over a period of time sufficient for reducing the content of said at least one metal ion in said aqueous composition below a predetermined value. ¦ 12. The process of claim 11, wherein said reaction is carried out over a period of time sufficient for reducing the content of Ca2+ below about 200 mg/L. ¦ 13. The process of claim 1, wherein said process comprises submitting said acidic aqueous composition comprising said lithium compound to said electrodialysis. ¦ 14. The process of claim 13, wherein said lithium compound is lithium sulfate. ¦ 15. The process of claim 1, wherein said process comprises submitting said acidic aqueous composition comprising said lithium compound to said electrolysis. ¦ 16. The process of claim 15, wherein said lithium compound is lithium sulfate. ¦ 17. The process of claim 1, wherein said aqueous composition comprising Li+ and at least one metal ion is reacted with said base so as to obtain a pH of about 5.0 to about 6.2. ¦ 18. The process of claim 1, wherein during said electrodialysis or electrolysis, said pH is at least substantially maintained at a value of about 11 to about 12. ¦ 19. The process of claim 1, wherein said electrodialysis or said electrolysis is carried out in a three-compartment membrane cell. ¦ 20. The process of claim 1, wherein said electrodialysis or said electrolysis is carried out in a two-compartment membrane cell. | 1. A process for preparing lithium carbonate, said process comprising: reacting an acidic aqueous composition comprising Li+ and at least one metal ion with a base so as to obtain a pH of about 4.5 to about 6.5 and thereby at least partially precipitating said at least one metal ion under the form of at least one hydroxide so as to obtain a precipitate comprising said at least one hydroxide and an aqueous composition comprising Li+ and having a reduced content of said at least one metal ion, and separating said aqueous composition from said precipitate;optionally reacting said aqueous composition comprising Li+ and having said reduced content of said at least one metal ion with another base so as to obtain a pH of about 9.5 to about 11.5, and with optionally at least one metal carbonate, thereby at least partially precipitating at least one metal ion optionally under the form of at least one carbonate so as to obtain a precipitate optionally comprising said at least one carbonate and an aqueous composition comprising Li+ and having a reduced content of said at least one metal ion, and separating said aqueous composition from said precipitate;contacting said aqueous composition comprising Li+ and having a reduced content of said at least one metal ion with an ion exchange resin so as to at least partially remove at least one metal ion from said composition, thereby obtaining an aqueous composition comprising a lithium compound;submitting said aqueous composition comprising said lithium compound to an electrodialysis or an electrolysis under conditions suitable for converting at least a portion of said lithium compound into lithium hydroxide; andconverting said lithium hydroxide into lithium carbonate. | CPC_C01D | 4920042002556
16/000931 | US | P | Process for producing lithiated transition metal oxides | Provided are processes for the formation of electrochemically active materials such as lithiated transition metal oxides that solve prior issues with throughput and calcination. The processes include forming precursor materials into agglomerates prior to calcination. The use of the agglomerates improves gas flow into and out of the materials thereby improving calcination results, electrochemical properties of the resulting materials, and allows for use of high temperature kilns not previously suitable for such materials thereby lowering production costs. | 1. A process for the formation of a lithiated transition metal oxide comprising: intermixing a transition metal precursor and a lithium compound to form an active material precursor;forming an agglomerate of the active material precursor by mixing the active material precursor with an agglomeration agent, wherein the agglomeration agent comprises a saccharide, carboxymethyl cellulose, hydroxypropyl methylcellulose, hydroxypropyl cellulose, polyethylene glycol, polyvinylpyrrolidone, starch, molasses, or combinations thereof, or wherein the agglomeration agent consists of water; andheating the agglomerate to a temperature of 700° C. or greater in an oxidizing atmosphere, the heating for a calcination time sufficient to form the lithiated transition metal oxide. ¦ 2. The process of claim 1 wherein the agglomerate has a granule size of 500 μm or greater. ¦ 3. The process of claim 1 wherein the agglomerate has a granule size of 500 μm to 15 mm. ¦ 4. The process of claim 1 wherein the active material precursor further comprises a dry binder, an alkali-containing compound, a pore-forming compound, or combinations thereof. ¦ 5. The process of claim 1 wherein the molar ratio of lithium to transition metal in the active material precursor is 0.8 to 1.1. ¦ 6. The process of claim 1 wherein the agglomeration agent is present at 0.5 weight percent to 55 weight percent. ¦ 7. The process of claim 1 wherein the transition metal precursor comprises Ni, Co, Mn, Al, Mg, Ti, Zr, Nb, Hf, V, Cr, Sn, Cu, Mo, W, Fe, Si, B, other transition metals, or rare earth elements. ¦ 8. The process of claim 1 wherein the lithium compound is selected from the group consisting of lithium hydroxide, lithium oxide, lithium carbonate, lithium nitrate, lithium sulfate, lithium acetate, lithium peroxide, lithium hydrogen carbonate, a lithium halide, and combinations thereof. ¦ 9. The process of claim 1 wherein the active material precursor further comprises a pore former selected from the group consisting of a cellulose fiber, carbon, graphite, starch, polyether ether ketone, wood flour, a super absorbent polymer, and combinations thereof. ¦ 10. The process of claim 1 further comprising crushing the lithiated transition metal oxide. ¦ 11. The process of claim 1 wherein the step of heating is within a belt furnace, vertical calciner, or grate kiln. ¦ 12. The process of claim 1 wherein the oxidizing atmosphere is an oxygen enriched atmosphere. ¦ 13. The process of claim 1 wherein the agglomerate has a tap density of 0.4 to 1.7. ¦ 14. The process of claim 1 wherein the agglomerate has a bulk porosity of 50% to 95%. ¦ 15. The process of claim 1 wherein the agglomerate has a pore volume fraction of 20% or greater. ¦ 16. The process of claim 1 wherein the temperature is 700° C. to 1000° C. ¦ 17. The process of claim 1 wherein the time is 1 to 60 hours. ¦ 18. A process for the formation of a lithiated transition metal oxide comprising: intermixing a nickel containing material and a lithium compound to form an active material precursor;forming a plurality of agglomerates of the active material precursor by mixing the active material precursor with an agglomeration agent, wherein the agglomeration agent comprises a saccharide, carboxymethyl cellulose, hydroxypropyl methylcellulose, hydroxypropyl cellulose, polyethylene glycol, polyvinylpyrrolidone, starch, molasses, or combinations thereof, or wherein the agglomeration agent consists of water, and wherein the agglomerates have an average granule size of 500 μm to 8 mm; andheating the agglomerate to a temperature of 700° C. or greater in an oxidizing atmosphere, the heating for a calcination time sufficient to form the lithiated transition metal oxide. ¦ 19. The process of claim 18 wherein the nickel containing material comprises nickel monoxide, nickel hydroxide, nickel oxyhydroxide, nickel sesquioxide, nickel carbonate, nickel nitrate, or any combination thereof. ¦ 20. The process of claim 18 wherein the nickel containing material further comprises Al, Co, Mn, or combinations thereof. ¦ 21. The process of claim 18 wherein the lithium compound is selected from the group consisting of lithium hydroxide, lithium oxide, lithium carbonate, lithium nitrate, lithium sulfate, lithium acetate, lithium peroxide, lithium hydrogen carbonate, a lithium halide, or combinations thereof. ¦ 22. The process of claim 18 wherein the agglomeration agent is present at 0.5 weight percent to 35 weight percent of the agglomerate as a whole. ¦ 23. The process of claim 18 wherein the active material precursor further comprises a pore forming agent. ¦ 24. The process of claim 18 wherein the step of heating is within a belt furnace, vertical calciner, or grate kiln. | 1. A process for the formation of a lithiated transition metal oxide comprising: intermixing a transition metal precursor and a lithium compound to form an active material precursor;forming an agglomerate of the active material precursor by mixing the active material precursor with an agglomeration agent, wherein the agglomeration agent comprises a saccharide, carboxymethyl cellulose, hydroxypropyl methylcellulose, hydroxypropyl cellulose, polyethylene glycol, polyvinylpyrrolidone, starch, molasses, or combinations thereof, or wherein the agglomeration agent consists of water; andheating the agglomerate to a temperature of 700° C. or greater in an oxidizing atmosphere, the heating for a calcination time sufficient to form the lithiated transition metal oxide. | CPC_C01D | 4920040002059
16/332381 | US | P | Method for producing potassium sulfate from potassium chloride and sulfuric acid | A process is provided for producing potassium sulfate from potassium chloride and sulfuric acid. The process entails mixing potassium chloride with the water to form a potassium chloride slurry which is mixed with recycled sulfuric acid to form a K+, Ct′, SO42″ acid mixture. This mixture is subjected to a crystallization process that produces potassium sulfate crystals and a hydrochloric acid-water vapor. The hydrochloric acid is separated from the hydrochloric acid-water vapor to form a hydrochloric acid solution. | 1. A method for producing potassium sulfate and hydrochloric acid comprising: mixing water with potassium chloride to form a potassium chloride slurry or solution;mixing the potassium chloride slurry or solution with recycled sulfuric acid to form a K+, Cl−, SO42− acid mixture;subjecting the K+, Cl−, SO42− acid mixture to an evaporative crystallization process and producing a concentrate containing potassium sulfate crystals and a hydrochloric acid-water vapor;directing the concentrate containing the potassium sulfate crystals to a solids-liquid separator and separating the potassium sulfate crystals from the concentrate and yielding a filtrate; washing the potassium sulfate crystals with water; andwherein after separating the potassium sulfate crystals from the concentrate, mixing the filtrate with a source of sulfuric acid to produce a hydrochloric acid-rich vapors and a stream of sulfuric acid that forms at least a part of the recycled sulfuric acid mixed with the potassium chloride slurry or solution; and mixing the hydrochloric acid-rich vapors with the hydrochloric acid-water vapor produced by the crystallization process and wherein the hydrochloric acid-rich vapors and the hydrochloric acid-water vapor are directed to an adsorption unit which produces a hydrochloric acid solution having a concentration of 20-35% hydrochloric acid by wt. ¦ 2. The method of claim 1 wherein the filtrate includes dissolved salts and after mixing the sulfuric acid with the filtrate, precipitating the dissolved salts from the filtrate-sulfuric acid mixture. ¦ 3. The method of claim 1 including concentrating the hydrochloric acid/water vapor produced by the crystallization process to form a vapor stream having a higher hydrochloric acid concentration than the hydrochloric acid/water vapor produced by the crystallization process. ¦ 4. The method of claim 1 further including: mixing sulfuric acid with the filtrate to form a sulfuric acid-rich stream;wherein washing the potassium sulfate crystals with water produces a waste stream; andmixing the waste stream with the sulfuric acid-rich stream and recycling the resulting mixture to the crystallization process. ¦ 5. The method of claim 1 wherein the evaporative crystallization process is carried out in a crystallizer unit and the method includes directing the filtrate to a dechlorination unit and mixing sulfuric acid with the filtrate to produce a sulfuric acid-rich stream and recycling the sulfuric acid-rich stream to the crystallizer unit. ¦ 6. The method of claim 1 including directing the hydrochloric acid-water vapor through an absorption unit and producing a hydrochloric acid solution. ¦ 7. The method of claim 1 including directing the hydrochloric acid-water vapor to hydrochloric acid scrubber or condenser unit which produces water vapor and a hydrochloride acid solution and thereafter subjecting the hydrochloride acid solution to treatment in an absorption unit to concentrate the hydrochloric acid solution. ¦ 8. The method of claim 7 wherein before subjecting the hydrochloric acid to treatment in the absorption unit, treating the hydrochloric acid solution in an extractive distillation or dual pressure unit. ¦ 9. The method of claim 1 including directing the hydrochloric acid-water vapor to an extractive distillation-HCl vapor dehydration unit into which a feed of H2SO4 is provided which in turn produces a concentrated HCl/H2O vapor and a diluted H2SO4 solution which is recycled to the crystallization process. ¦ 10. The method of claim 9 wherein the concentrated HCl/H2O vapor is directed to an absorption unit which produces an HCl solution. ¦ 11. The method of claim 1 wherein the crystallized potassium sulfate is directed to a wash leg and contacted with a countercurrent flow of a potassium sulfate solution. ¦ 12. The method of claim 1 further including separating the hydrochloric acid from the hydrochloric acid/water vapor to form a hydrochloric acid solution. ¦ 13. The method of claim 1 including spraying a KOH solution onto the potassium sulfate crystals to neutralize residual acid on the crystals or mother liquor moisture on the crystals. ¦ 14. A method for producing potassium sulfate and hydrochloric acid comprising: mixing water with potassium chloride to form a potassium chloride slurry or solution;mixing the potassium chloride slurry or solution with recycled sulfuric acid to form a K+, Cl−, SO42− acid mixture;subjecting the K+, Cl−, SO42− acid mixture to an evaporative crystallization process and producing a concentrate containing crystals comprising potassium and sulfate in the form of K2SO4, KHSO4, or a mixture of both;directing the concentrate containing said crystals of potassium and sulfate to a solids-liquid separator and separating said crystals comprising potassium and sulfate from the concentrate and yielding a filtrate; washing the crystals comprising potassium and sulfate with water; andwherein the evaporative crystallization process is carried out in a crystallizer unit and the method includes directing the filtrate to a dechlorination unit and mixing sulfuric acid from a sulfuric acid source with the filtrate to produce a sulfuric acid-rich stream and recycling the sulfuric acid-rich stream to the crystallizer unit. ¦ 15. The method of claim 14 wherein after separating said crystals comprising potassium and sulfate from the concentrate, mixing the filtrate with a source of sulfuric acid to produce a hydrochloric acid vapor and a stream of sulfuric acid that forms at least a part of the recycled sulfuric acid mixed with the potassium chloride slurry or solution; and mixing the hydrochloric acid vapor with a hydrochloric acid/vapor produced by the crystallizer unit. ¦ 16. The method of claim 15 wherein the filtrate includes dissolved salts and after mixing the sulfuric acid with the filtrate, precipitating the dissolved salts from the filtrate-sulfuric acid mixture. ¦ 17. The method of claim 15 including concentrating the hydrochloric acid/water vapor produced by the crystallization process to form a vapor stream having a higher hydrochloric acid concentration than the hydrochloric acid/water vapor produced by the crystallization process. ¦ 18. The method of claim 15 including directing the hydrochloric acid-water vapor through an absorption unit and producing a hydrochloric acid solution. ¦ 19. The method of claim 15 including directing the hydrochloric acid-water vapor to hydrochloric acid scrubber or condenser unit which produces water vapor and a hydrochloride acid solution and thereafter subjecting the hydrochloride acid solution to treatment in an absorption unit to concentrate the hydrochloric acid solution. ¦ 20. The method of claim 19 wherein before subjecting the hydrochloric acid to treatment in the absorption unit, treating the hydrochloric acid solution in an extractive distillation or dual pressure unit. ¦ 21. The method of claim 15 including directing the hydrochloric acid-water vapor to an extractive distillation-HCl vapor dehydration unit into which a feed of H2SO4 is provided which in turn produces a concentrated HCl/H2O vapor and a diluted H2SO4 solution which is recycled to the crystallization process. ¦ 22. The method of claim 21 wherein the concentrated HCl/H2O vapor is directed to an absorption unit which produces an HCl solution. ¦ 23. The method of claim 15 further including separating the hydrochloric acid from the hydrochloric acid/water vapor to form a hydrochloric acid solution. ¦ 24. The method of claim 14 further including: mixing a sulfuric acid source with the filtrate to form a sulfuric acid-rich stream;wherein washing the crystals comprising potassium and sulfate with water produces a waste stream; andmixing the waste stream with the sulfuric acid-rich stream and recycling the resulting mixture to the crystallization process. ¦ 25. The method of claim 14 wherein the crystals comprising potassium and sulfate is directed to a wash system and contacted with a countercurrent flow of a potassium sulfate solution. ¦ 26. The method of claim 14 further including spraying a KOH solution on the crystals comprising potassium and sulfate to neutralize residual acid or mother liquor moisture on the crystals. | 1. A method for producing potassium sulfate and hydrochloric acid comprising: mixing water with potassium chloride to form a potassium chloride slurry or solution;mixing the potassium chloride slurry or solution with recycled sulfuric acid to form a K+, Cl−, SO42− acid mixture;subjecting the K+, Cl−, SO42− acid mixture to an evaporative crystallization process and producing a concentrate containing potassium sulfate crystals and a hydrochloric acid-water vapor;directing the concentrate containing the potassium sulfate crystals to a solids-liquid separator and separating the potassium sulfate crystals from the concentrate and yielding a filtrate; washing the potassium sulfate crystals with water; andwherein after separating the potassium sulfate crystals from the concentrate, mixing the filtrate with a source of sulfuric acid to produce a hydrochloric acid-rich vapors and a stream of sulfuric acid that forms at least a part of the recycled sulfuric acid mixed with the potassium chloride slurry or solution; and mixing the hydrochloric acid-rich vapors with the hydrochloric acid-water vapor produced by the crystallization process and wherein the hydrochloric acid-rich vapors and the hydrochloric acid-water vapor are directed to an adsorption unit which produces a hydrochloric acid solution having a concentration of 20-35% hydrochloric acid by wt. | CPC_C01D | 4920038002297
16/468436 | US | P | Method for producing potassium sulfate and sodium chloride from wastewater | A method of producing potassium sulfate by employing sodium sulfate and potassium chloride sources is disclosed. The method includes a crystallization process that yields a mother liquor containing sulfate, sodium and chloride. The mother liquor is directed to an anion segregation unit that produces a reject or retentate rich in sulfate which is recycled and employed in the production of the potassium sulfate. Further, the anion segregation unit produces a permeate that is depleted in sulfate but includes sodium and chloride and is directed to a sodium chloride crystallizer for producing sodium chloride. | 1. A method of producing potassium sulfate comprising: directing a sodium sulfate source to a glaserite crystallizer;directing a liquor containing potassium sulfate from a downstream potassium sulfate reactor to the glaserite crystallizer and mixing the liquor containing the potassium sulfate with the sodium sulfate source;crystallizing glaserite in the glaserite crystallizer to form glaserite crystals and a mother liquor;separating the glaserite crystals from the mother liquor;directing the glaserite crystals to the downstream potassium sulfate reactor;directing a potassium chloride source to the potassium sulfate reactor and mixing the potassium chloride source with the glaserite crystals and precipitating potassium sulfate crystals;separating the potassium sulfate crystals from the liquor containing potassium sulfate;directing the mother liquor from the glaserite crystallizer to a nanofiltration unit and producing a reject or retentate stream rich in sulfate and a filtrate or permeate stream depleted in sulfate;recycling the reject or retentate stream to the glaserite crystallizer and combining the reject or retentate stream with the sodium sulfate source and the liquor containing the potassium sulfate in the glaserite crystallizer; anddirecting the filtrate or permeate stream to a sodium chloride crystallizer and producing sodium chloride crystals. ¦ 2. The method of claim 1 wherein potassium sulfate is produced in the absence of a mirabilite crystallization process upstream of the glaserite crystallizer. ¦ 3. The method of claim 1 including subjecting the mother liquor produced by the glaserite crystallizer to a treatment process prior to the mother liquor reaching the anion segregation unit wherein the treatment process reduces the tendency of the mother liquor to scale or clog the anion segregation unit. ¦ 4. The method of claim 1 wherein the sodium sulfate source comprises sodium sulfate crystals or a sodium sulfate brine or a sodium sulfate slurry; and wherein the potassium chloride source comprises potassium chloride crystals or a potassium chloride brine or a potassium chloride slurry. ¦ 5. The method of claim 1 wherein the sodium sulfate source is Glauber's salt and the method includes melting the Glauber's salt and directing the melted Glauber's salt to the glaserite crystallizer. ¦ 6. The method of claim 1 wherein the potassium chloride is mixed with a mixture of water and one or more liquors produced by the process and wherein the method includes subjecting the mixture to a softening process where hardness in the mixture is reduced. ¦ 7. The method of claim 1 wherein the sodium chloride crystallizer comprises a solar evaporation pond, basin or other facility and the method includes directing the permeate stream from the anion segregation unit to the solar evaporation pond, basin or facility. ¦ 8. A method for producing potassium sulfate from a waste stream, comprising: concentrating the waste stream to form a brine or a slurry;crystallizing mirabilite from the brine or slurry in a mirabilite crystallizer to form mirabilite crystals and a mirabilite crystallizer liquor;separating the mirabilite crystals from the mirabilite crystallizer liquor;mixing the mirabilite crystals with a potassium liquor;producing or forming glaserite crystals from the mirabilite crystals and potassium liquor in a glaserite reactor or a glaserite crystallizer;separating the glaserite crystals from the potassium liquor;directing the glaserite crystals to a potassium sulfate reactor;mixing a potassium source with the glaserite crystals in the potassium sulfate reactor to form potassium sulfate crystals and the potassium liquor;recycling the potassium liquor from the potassium sulfate reactor to the glaserite reactor or glaserite crystallizer;filtering the mirabilite crystallizer liquor to form a filtrate or permeate depleted in sulfate and a retentate or reject rich in sulfate;recycling the retentate or reject stream to the mirabilite crystallizer;directing the filtrate or permeate stream to a sodium chloride crystallizer and crystallizing sodium chloride crystals; andseparating the sodium chloride crystals. ¦ 9. The method of claim 8 wherein the glaserite crystals are formed in the glaserite reactor and the method includes directing the potassium liquor from the glaserite reactor to the sodium chloride crystallizer. ¦ 10. The method of claim 9 wherein the sodium chloride crystallizer produces a concentrate that includes potassium and wherein the method includes directing at least a portion of the concentrate from the sodium chloride crystallizer to the glaserite reactor and mixing the concentrate with the mirabilite crystals. ¦ 11. The method of claim 8 wherein the potassium source is potassium chloride and wherein potassium chloride is added to the potassium sulfate reactor in the form of a slurry or a brine. ¦ 12. The method of claim 8 wherein the glaserite crystals are produced in the glaserite crystallizer; and wherein the method includes directing the potassium liquor from the glaserite crystallizer to a nanofiltration unit and producing a second reject stream and a second permeate stream; recycling the second reject stream to the glaserite crystallizer; anddirecting the second permeate stream to the sodium chloride crystallizer. ¦ 13. A method for producing potassium sulfate from a wastewater stream containing sodium and sulfate, comprising: directing the wastewater stream to a membrane separation unit and producing a reject stream and a permeate stream;concentrating the reject stream to form a first brine solution or a slurry;directing the first brine solution or slurry to a glaserite reactor;mixing potassium liquor with the first brine solution or slurry in the glaserite reactor and producing glaserite crystals;separating the glaserite crystals and directing the glaserite crystals to a potassium sulfate reactor;mixing a potassium source with the glaserite crystals to form potassium sulfate crystals;separating the potassium sulfate crystals;wherein the potassium source mixed with the glaserite crystals in the potassium sulfate reactor forms the potassium liquor that is mixed with the first brine stream or slurry in the glaserite reactor;concentrating the permeate stream to form a second brine stream or a second slurry;directing the second brine stream or second slurry to a sodium chloride crystallizer and crystallizing sodium chloride crystals; andseparating the sodium chloride crystals. ¦ 14. The method of claim 13 wherein in the process of producing glaserite crystals in the glaserite reactor a sodium chloride liquor is formed and the method includes directing the sodium chloride liquor from the glaserite reactor to the sodium chloride crystallizer. ¦ 15. The method of claim 13 wherein the potassium source is in the form of a slurry or a brine and wherein the slurry or brine is mixed with the glaserite crystals in the potassium sulfate reactor. ¦ 16. The method of claim 13 wherein the sodium chloride crystallizer produces a concentrate that includes potassium and wherein the method includes directing at least a portion of the concentrate from the sodium chloride crystallizer to the glaserite reactor and mixing the concentrate with the first brine stream. ¦ 17. The method of claim 13 wherein in the process of producing sodium chloride crystals, the sodium chloride crystallizer forms a potassium liquor and wherein the potassium liquor is directed from the sodium chloride crystallizer to the glaserite reactor. ¦ 18. A method of producing potassium sulfate from a wastewater stream containing sodium and sulfate comprising: directing the wastewater stream to a membrane separation unit and producing a first reject stream and a first permeate stream;concentrating the first reject stream to form a first brine solution or a slurry;mixing the first brine solution or the slurry with a potassium liquor to form a mixture;crystallizing the mixture in a glaserite crystallizer and producing glaserite crystals;separating the glaserite crystals from the potassium liquor and directing the glaserite crystals to a potassium sulfate reactor;mixing a potassium source with the glaserite crystals to form potassium sulfate crystals;separating the potassium sulfate crystals;wherein the potassium source mixed with the glaserite crystals in the potassium sulfate reactor forms the potassium liquor that is mixed with the first brine stream or slurry in the glaserite crystallizer;directing the potassium liquor from the glaserite crystallizer to a nanofiltration unit and producing a second reject stream and a second permeate stream;recycling the second reject stream from the nanofiltration unit to the glaserite crystallizer; anddirecting the second permeate stream from the nanofiltration unit to a sodium chloride crystallizer and producing sodium chloride crystals. ¦ 19. The method of claim 18 wherein the first permeate stream is directed to a second sodium chloride crystallizer that forms sodium chloride crystals. ¦ 20. The method of claim 19 wherein the first permeate stream is subjected to a concentration process before reaching the second sodium chloride crystallizer. ¦ 21. A method of recovering potassium sulfate from wastewater produced in a coal-to-chemical or a coal-to-liquid process, the method comprising: converting coal-to-chemical or coal-to-liquid and in the course of converting coal-to-chemical or liquid producing the wastewater;concentrating the wastewater to form a brine that includes sodium and sulfate;directing the brine to a mirabilite crystallizer and forming mirabilite crystals and producing a mirabilite liquor;separating the mirabilite crystals from the mirabilite liquor;directing the mirabilite crystals to a glaserite reactor or glaserite crystallizer;mixing a potassium liquor with the mirabilite crystals;producing or forming glaserite crystals from the mirabilite crystals and the potassium liquor in a glaserite reactor or a glaserite crystallizer;separating the glaserite crystals from the potassium liquor;directing the glaserite crystals to a potassium sulfate reactor;mixing a potassium source with the glaserite crystals in the potassium sulfate reactor to form potassium sulfate crystals;separating the potassium sulfate crystals; andwherein the potassium source mixed with the glaserite crystals in the potassium sulfate reactor forms the potassium liquor that is mixed with the glaserite crystals in the glaserite reactor. ¦ 22. The method of claim 21 including filtering the mirabilite crystallizer liquor with a nanofiltration unit to produce a permeate and directing the permeate to a sodium chloride crystallizer; and wherein the glaserite crystals are formed in the glaserite crystallizer and the method includes directing the potassium liquor from the glaserite crystallizer to a second nanofiltration unit and producing a second reject stream and a second permeate stream; recycling the second reject stream from the second nanofiltration unit to the glaserite crystallizer; and directing the second permeate stream from the second nanofiltration unit to the sodium chloride crystallizer. ¦ 23. The method of claim 21 wherein the glaserite crystals are produced in the glaserite reactor and wherein the potassium liquor includes sodium chloride and the method includes reducing the concentration of sodium chloride in the potassium liquor by cycling the potassium liquor back and forth between the glaserite reactor and a sodium chloride crystallizer that forms sodium chloride crystals from the potassium liquor. ¦ 24. The method of claim 21 further including directing the mirabilite liquor to a nanofiltration unit and producing a permeate and directing the permeate to the sodium chloride crystallizer that forms sodium chloride crystallizers from the mirabilite liquor. ¦ 25. The method of claim 21 wherein the glaserite crystals are formed in the glaserite crystallizer and the method includes directing the potassium liquor from the glaserite crystallizer to a nanofiltration unit and producing a reject stream and a permeate stream; recycling the reject stream from the nanofiltration unit to the glaserite crystallizer; and directing the permeate stream to a sodium chloride crystallizer and producing sodium chloride crystals. | 1. A method of producing potassium sulfate comprising: directing a sodium sulfate source to a glaserite crystallizer;directing a liquor containing potassium sulfate from a downstream potassium sulfate reactor to the glaserite crystallizer and mixing the liquor containing the potassium sulfate with the sodium sulfate source;crystallizing glaserite in the glaserite crystallizer to form glaserite crystals and a mother liquor;separating the glaserite crystals from the mother liquor;directing the glaserite crystals to the downstream potassium sulfate reactor;directing a potassium chloride source to the potassium sulfate reactor and mixing the potassium chloride source with the glaserite crystals and precipitating potassium sulfate crystals;separating the potassium sulfate crystals from the liquor containing potassium sulfate;directing the mother liquor from the glaserite crystallizer to a nanofiltration unit and producing a reject or retentate stream rich in sulfate and a filtrate or permeate stream depleted in sulfate;recycling the reject or retentate stream to the glaserite crystallizer and combining the reject or retentate stream with the sodium sulfate source and the liquor containing the potassium sulfate in the glaserite crystallizer; anddirecting the filtrate or permeate stream to a sodium chloride crystallizer and producing sodium chloride crystals. | CPC_C01D | 4920038002298
15/801988 | US | P | Preparation of lithium carbonate from lithium chloride containing brines | This invention relates to a method for the preparation of lithium carbonate from lithium chloride containing brines. The method can include a silica removal step, capturing lithium chloride, recovering lithium chloride, supplying lithium chloride to an electrochemical cell and producing lithium hydroxide, contacting the lithium hydroxide with carbon dioxide to produce lithium carbonate. | 1. A method of preparing lithium carbonate from a lithium chloride-rich stream, the method comprising the steps of: supplying a geothermal brine solution containing lithium chloride and silica to a silica removal step to produce a silica-lean lithium chloride-containing solution, wherein the silica removal step is operable to remove at least a portion of silica present in the geothermal brine solution;processing the silica-lean lithium chloride-containing solution through a lithium chloride capture step to obtain a lithium chloride-containing feed solution, wherein the lithium-chloride containing feed solution further comprises divalent ions;contacting the lithium chloride-containing feed solution with an ion removal medium to remove at least a portion of the divalent ions present in the lithium chloride-containing feed solution and produce a purified lithium chloride-rich stream having a reduced concentration of the divalent ions relative to the lithium chloride-containing feed solution;processing the purified lithium chloride-rich stream in an electrochemical cell to produce a lithium hydroxide-rich solution;contacting the lithium hydroxide-rich solution with carbon dioxide to produce a product stream comprising lithium carbonate; andseparating the product stream to produce a lithium carbonate stream and a recycle stream, wherein the recycle stream is supplied to the electrochemical cell;wherein the recycle stream is acidified to a pH less than 4 prior to supplying the recycle stream to the electrochemical cell. ¦ 2. The method of claim 1, wherein the ion removal medium is a chelating ion exchange resin. ¦ 3. The method of claim 1, wherein the lithium chloride capture step comprises contacting the silica-lean lithium chloride-containing solution with an intercalated lithium adsorbent. ¦ 4. A method of preparing lithium hydroxide from a lithium chloride-rich stream, the method comprising the steps of: supplying a geothermal brine solution containing lithium chloride and silica to a silica removal step to produce a silica-lean lithium chloride-containing solution, wherein the silica removal step is operable to remove at least a portion of silica present in the geothermal brine solution;processing the silica-lean lithium chloride-containing solution through a lithium chloride capture step to obtain a lithium chloride-containing feed solution, wherein the lithium-chloride containing feed solution further comprises divalent ions;contacting the lithium chloride-containing feed solution with an ion removal medium to remove at least a portion of the divalent ions present in the lithium chloride containing feed solution to produce a purified lithium chloride-rich stream having a reduced concentration of the divalent ions relative to the lithium chloride-containing feed solution; andprocessing the purified lithium chloride-rich stream in an electrochemical cell to generate lithium hydroxide;wherein the silica removal step comprises oxidizing the geothermal brine solution using an oxidizing agent, and, after oxidation, adjusting the pH to a range from 5 to 6 to form precipitated compounds, wherein the precipitated compounds comprise silica;wherein the purified lithium chloride-rich stream is acidified to a pH less than 4 prior to processing the purified lithium chloride-rich stream in the electrochemical cell. ¦ 5. The method of claim 4, wherein the ion removal medium is an ion exchange resin. ¦ 6. The method of claim 5, wherein the ion exchange resin is a chelating resin. ¦ 7. The method of claim 4, wherein the lithium chloride capture step comprises contacting the silica-lean lithium chloride containing solution with an intercalated lithium adsorbent. ¦ 8. The method of claim 4, wherein the electrochemical cell comprises an anode, a cathode, and a semi-permeable membrane separating an anode chamber and a cathode chamber. ¦ 9. The method of claim 8, wherein the semi-permeable membrane is a semi-permeable cation selective membrane. ¦ 10. The method of claim 4, wherein the electrochemical cell comprises a current density between 500 and 10,000 A/m2. ¦ 11. The method of claim 4, wherein the step of processing the purified lithium chloride-rich stream in the electrochemical cell comprises operating the electrochemical cell at a temperature between 60° C. and 100° C. ¦ 12. The method of claim 4, wherein the silica removal step comprises contacting the geothermal brine solution with activated alumina or aluminum chloride. ¦ 13. The method of claim 4, further comprising concentrating the purified lithium chloride-rich stream prior to the step of processing the purified lithium-chloride rich stream in the electrochemical cell. | 1. A method of preparing lithium carbonate from a lithium chloride-rich stream, the method comprising the steps of: supplying a geothermal brine solution containing lithium chloride and silica to a silica removal step to produce a silica-lean lithium chloride-containing solution, wherein the silica removal step is operable to remove at least a portion of silica present in the geothermal brine solution;processing the silica-lean lithium chloride-containing solution through a lithium chloride capture step to obtain a lithium chloride-containing feed solution, wherein the lithium-chloride containing feed solution further comprises divalent ions;contacting the lithium chloride-containing feed solution with an ion removal medium to remove at least a portion of the divalent ions present in the lithium chloride-containing feed solution and produce a purified lithium chloride-rich stream having a reduced concentration of the divalent ions relative to the lithium chloride-containing feed solution;processing the purified lithium chloride-rich stream in an electrochemical cell to produce a lithium hydroxide-rich solution;contacting the lithium hydroxide-rich solution with carbon dioxide to produce a product stream comprising lithium carbonate; andseparating the product stream to produce a lithium carbonate stream and a recycle stream, wherein the recycle stream is supplied to the electrochemical cell;wherein the recycle stream is acidified to a pH less than 4 prior to supplying the recycle stream to the electrochemical cell. | CPC_C01D | 4920038002299
16/064069 | US | P | Method and arrangement for recovery of salt | A method for recovery of salts comprises providing (210) of an initial aqueous solution comprising ions of Na, K, Cl and optionally Ca or a material which when brought in contact with water forms an initial aqueous solution comprising ions of Na, K, Cl and optionally Ca. The start material is treated (230) into an enriched aqueous solution having a concentration of CaCl2 of at least 15% by weight. The treatment (230) comprises at least one of reduction of water content and addition of Ca. The treatment (230) generates a solid mix of Na Cl and KCl. The solid mix of NaCl and KCl is separated (235) from the enriched aqueous solution, giving a depleted aqueous solution comprising ions of Ca and Cl as main dissolved substances. An arrangement for recovery of salts is also disclosed. | 1. A method for recovery of salts, comprising the steps of: providing a start material, which when brought in contact with water forms an initial aqueous solution comprising ions of Na, K, Cl and optionally Ca;treating said start material into an enriched aqueous solution having a concentration of CaCl2 of at least 15% by weight;said treating optionally comprising reduction of water content; andsaid step of treating generating a solid mix of NaCl and KCl;said treating comprising controlled provision of at least additional ions of Ca into said enriched aqueous solution in excess of what a said initial aqueous solution can provide; andseparating said solid mix of NaCl and KCl from said enriched aqueous solution, giving a depleted aqueous solution comprising ions of Ca and Cl as main dissolved substances;adding said solid mix of said NaCl and KCl into an aqueous solution, thereby dissolving at least a part of said solid mix of said KCl and NaCl, to form a mixed aqueous solution;said step of adding said solid mix of said NaCl and KCl into said aqueous solution comprises controlled dissolving said KCl and optionally a part of said NaCl in said aqueous solution at a first temperature to obtain a first concentration of KCl;said first concentration of KCl being lower than a solubility concentration of KCl at said first temperature; andseparating said NaCl and KCl into individual fractions from said mixed aqueous solution;said step of separating said NaCl and KCl into individual fractions in turn comprises the steps of: separating any solid NaCl from said mixed aqueous solution at said first temperature;lowering, after said step of separating any solid NaCl, a temperature of said mixed aqueous solution to a second temperature lower than said first temperature; andseparating any precipitated KCl from said mixed aqueous solution at said second temperature;and by the further step of heating and recycling, after said separating of said any precipitated KCl, at least a part of said mixed aqueous solution for a further said adding of said solid mix of said NaCl and KCl. ¦ 2. The method according to claim 1, wherein said controlled provision of at least additional ions of Ca into said initial aqueous solution is performed to give a weight of said solid mix of NaCl and KCl that is lower than the weight of produced CaCl2 solution. ¦ 3. The method according to claim 1, wherein said reduction of water content comprises evaporation of water. ¦ 4. The method according to claim 1, wherein said step of treating said start material comprises at least one of: controlling a temperature of said enriched aqueous solution to exceed a solubility temperature for said concentration of CaCl2; andcontrolling said concentration of CaCl2 to be lower than a solubility concentration for a prevailing temperature of said enriched aqueous solution. ¦ 5. The method according to claim 1, wherein said step of treating said start material comprises causing a precipitation comprising chloride salts comprising Na, K and Ca; and in that said step of separating said solid mix of said NaCl and KCl in turn comprises the steps of: separating said precipitation comprising chloride salts of Na, K and Ca;at least partially re-dissolving said separated precipitation comprising chloride salts of Na, K and Ca in an aqueous solution, causing at least salts comprising said Ca to dissolve and give a non-saturated aqueous solution comprising CaCl2; andseparating remaining precipitated NaCl and KCl from said non-saturated water solution of CaCl2. ¦ 6. The method according to claim 1, comprising the further step of: recycling at least a part of said depleted aqueous solution to be used as additives of Ca ions and Cl ions in a further said treating of said start material into an enriched aqueous solution. ¦ 7. The method according to claim 1, comprising the further step of: purifying said depleted aqueous solution from residual alkali salts. ¦ 8. The method according to claim 1, wherein said step of providing a start material in turn comprises the steps of: obtaining a raw aqueous solution comprising ions of Na, K, Cl and optionally Ca; andpre-treating said raw aqueous solution into said initial aqueous solution by at least one of: removal of sulfate;removal of ammonia;removal of heavy metals; andneutralization. ¦ 9. The method according to claim 1, wherein said step of providing a start material comprises washing of air pollution control by-products with an aqueous solution. ¦ 10. The method according to claim 1, wherein said step of providing a start material comprises dissolving of salt containing waste material. ¦ 11. An arrangement for recovery of salts, comprising: an input section; anda first stage section, comprising a treatment arrangement and a salt mix separator;said input section being arranged for providing a start material comprising at least one of an initial aqueous solution comprising ions of Na, K, Cl and optionally Ca, and a material, which when brought in contact with water forms an initial aqueous solution comprising ions of Na, K, Cl and optionally Ca to said first stage section;said treatment arrangement being arranged for treating said start material provided from said input section into an enriched aqueous solution having a concentration of CaCl2 of at least 15% by weight, whereby a solid mix of NaCl and KCl is generated;said treatment arrangement optionally comprising a water reduction arrangement;said water reduction arrangement being arranged for removing water from said initial aqueous solution;said salt mix separator being arranged for separating said solid mix of said NaCl and KCl from said enriched aqueous solution, giving a depleted aqueous solution comprising ions of Ca and Cl as main dissolved substances;said treatment arrangement comprises an input for additives;said input for additives being arranged for controlled provision of at least additional ions of Ca into said initial aqueous solution;a second stage section connected to said first stage section for enabling transferring of said solid mix of said NaCl and KCl, said second stage section comprising: a dissolver, arranged for adding said solid mix of said NaCl and KCl into an aqueous solution, thereby dissolving at least a part of said solid mix of said KCl and NaCl, to form a mixed aqueous solution;said dissolver is arranged for controlled dissolving said KCl and optionally a part of said NaCl in said aqueous solution at a first temperature to obtain a first concentration of KCl;said first concentration of KCl being lower than a solubility concentration of KCl at said first temperature; anda separator arrangement, arranged for separating said NaCl and KCl into individual fractions from said mixed aqueous solutionsaid separator arrangement comprises: a NaCl separator for separating any solid NaCl from said mixed aqueous solution at said first temperature;a temperature controller for lowering, downstream of said NaCl separator, a temperature of said mixed aqueous solution to a second temperature, said second temperature being lower than said first temperature; anda KCl separator for separating any precipitated KCl from said mixed aqueous solution at said second temperature;and by further comprising a NaCl/KCl recycling arrangement;said NaCl/KCl recycling arrangement being arranged for heating and recycling, downstream of said KCl separator, at least a part of said mixed aqueous solution to said dissolver. ¦ 12. The arrangement according to claim 11, wherein said dissolver is arranged for giving a weight of said solid mix of NaCl and KCl that is lower than the weight of produced CaCl2 solution. ¦ 13. The arrangement according to claim 11, wherein said water reduction arrangement comprises an evaporator. ¦ 14. The arrangement according to claim 11, wherein said treatment arrangement comprises a dissolution control, arranged for at least one of: controlling a temperature of said enriched aqueous solution to exceed a solubility temperature for said concentration of CaCl2; andcontrolling said concentration of CaCl2 to be lower than a solubility concentration for a prevailing temperature of said enriched aqueous solution. ¦ 15. The arrangement according to claim 11, wherein said treatment arrangement is arranged for causing a solid mix comprising chloride salts of Na, K and Ca; and in that said salt mix separator comprises: a first separator arranged for separating said solid mix comprising chloride salts of Na, K and Ca;a dissolver connected to said first separator and arranged for at least partially re-dissolving said separated solid mix comprising chloride salts of Na, K and Ca in an aqueous solution, causing at least salts comprising said Ca to dissolve and give a non-saturated water solution comprising CaCl2;a second separator connected to said dissolver and arranged for separating remaining precipitated NaCl and KCl from said non-saturated water solution of CaCl2. ¦ 16. The arrangement according to claim 11, further comprising a partial return arrangement connecting an output from said salt mix separator and an input to said treatment arrangement of said first stage section, said partial return arrangement being arranged for recycling at least a part of said depleted aqueous solution to be used as additive of Ca ions and Cl ions in said treatment arrangement. ¦ 17. The arrangement according to claim 11, further comprising a CaCl2 purifier connected to an output from said salt mix separator, said CaCl2 purifier being arranged for purifying said depleted aqueous solution from residual alkali salts. ¦ 18. The arrangement according to claim 11, wherein said input section comprises: a supply of a raw aqueous solution comprising ions of Na, K, Cl and optionally Ca; anda pre-treating arrangement connected to said supply of said raw aqueous solution, said pre-treating arrangement being arranged for pre-treating said raw aqueous solution into said initial water solution by at least one of: a sulfate removal arrangement;an ammonia removal arrangement;a heavy metal removal arrangement; anda neutralization arrangement. ¦ 19. The arrangement according to claim 11, wherein said input section comprises an air pollution control by-product washing arrangement. ¦ 20. The arrangement according to claim 11, wherein said input section being arranged for receiving said initial aqueous solution from an arrangement for dissolving of salt containing waste material. | 1. A method for recovery of salts, comprising the steps of: providing a start material, which when brought in contact with water forms an initial aqueous solution comprising ions of Na, K, Cl and optionally Ca;treating said start material into an enriched aqueous solution having a concentration of CaCl2 of at least 15% by weight;said treating optionally comprising reduction of water content; andsaid step of treating generating a solid mix of NaCl and KCl;said treating comprising controlled provision of at least additional ions of Ca into said enriched aqueous solution in excess of what a said initial aqueous solution can provide; andseparating said solid mix of NaCl and KCl from said enriched aqueous solution, giving a depleted aqueous solution comprising ions of Ca and Cl as main dissolved substances;adding said solid mix of said NaCl and KCl into an aqueous solution, thereby dissolving at least a part of said solid mix of said KCl and NaCl, to form a mixed aqueous solution;said step of adding said solid mix of said NaCl and KCl into said aqueous solution comprises controlled dissolving said KCl and optionally a part of said NaCl in said aqueous solution at a first temperature to obtain a first concentration of KCl;said first concentration of KCl being lower than a solubility concentration of KCl at said first temperature; andseparating said NaCl and KCl into individual fractions from said mixed aqueous solution;said step of separating said NaCl and KCl into individual fractions in turn comprises the steps of: separating any solid NaCl from said mixed aqueous solution at said first temperature;lowering, after said step of separating any solid NaCl, a temperature of said mixed aqueous solution to a second temperature lower than said first temperature; andseparating any precipitated KCl from said mixed aqueous solution at said second temperature;and by the further step of heating and recycling, after said separating of said any precipitated KCl, at least a part of said mixed aqueous solution for a further said adding of said solid mix of said NaCl and KCl. | CPC_C01D | 4920038002300
15/761896 | US | P | Production of crystalline sodium bicarbonate | A process for producing crystalline sodium bicarbonate, comprising: providing an aqueous sodium-bicarbonate containing liquor originating from a reactive crystallization step in which first sodium bicarbonate crystals are produced and recovered; feeding at least a portion of said aqueous sodium-bicarbonate containing liquor to a cooling crystallization unit to form second sodium bicarbonate crystals and produce a crystals slurry comprising the second sodium bicarbonate crystals; and withdrawing a portion of the crystals slurry from the cooling crystallization unit for the withdrawn second sodium bicarbonate crystals to be further processed. A portion of the second sodium bicarbonate crystals withdrawn from the cooling crystallization unit may be fed to a sodium bicarbonate reactive crystallization unit, to a caustic unit, or may be separated and dried. The reactive crystallization, separation and/or drying units where the second sodium bicarbonate crystals are further processed may be the same units where the first sodium bicarbonate crystals are processed. | 1. A process for producing crystalline sodium bicarbonate, comprising: providing an aqueous sodium-bicarbonate containing liquor originating from a reactive crystallization step in which first sodium bicarbonate crystals are produced and recovered;feeding at least a portion of said aqueous sodium-bicarbonate containing liquor to at least one cooling crystallization unit under cooling conditions to form second sodium bicarbonate crystals and to produce a crystals slurry comprising said second sodium bicarbonate crystals; andwithdrawing at least a portion of said second sodium bicarbonate crystals from said cooling crystallization unit in a crystal slurry stream for said second sodium bicarbonate crystals to be further processed, andflowing at least a portion of the crystals slurry at a circulation rate through a cooling circulation loop in order to be cooled before being recycled to the cooling crystallization unit, said cooling circulation loop being in fluid communication with the cooling crystallization unit, with a ratio of circulation rate to feed flow rate to the cooling crystallization being from 50:1 up to 500:1. ¦ 2. The process according to claim 1, wherein the crystal slurry stream withdrawn from the cooling crystallization unit is processed in at least one of the following steps selected from the group consisting of: passing at least a portion of the crystal slurry stream through a separation unit to recover a solids-enriched slurry or wet solids and then drying the solids;passing at least a portion of the crystal slurry stream through a separation unit to recover a solids-enriched slurry stream to be recycled to the cooling crystallization unit;flowing at least a portion of the crystal slurry stream through a cooling circulation loop being in fluid communication (hydraulically connected) with the cooling crystallization unit and recycling a resulting cooled crystal slurry stream directly to the cooling crystallization unit without solids enrichment in a separation unit;passing at least a portion of the crystal slurry stream through a separation unit to recover a solids-enriched slurry stream to be fed to a reactive crystallization unit; andfeeding at least a portion of the crystal slurry stream directly to a reactive crystallization unit without solids enrichment in a separation unit. ¦ 3. The process according to claim 1, further comprising: separating said second sodium bicarbonate crystals from said crystals slurry to recover second sodium bicarbonate crystals; andcarrying out either of the following steps: after the separation step, drying at least a portion of recovered second sodium bicarbonate crystals and separately drying at least a portion of recovered first sodium bicarbonate crystals to make two separate sodium bicarbonate products,or mixing at least a portion of said second sodium bicarbonate crystals with at least a portion of said first sodium bicarbonate crystals; and drying the resulting mixture of crystals to produce a sodium bicarbonate product. ¦ 4. The process according to claim 1, wherein the step for providing an aqueous sodium-bicarbonate containing liquor originating from a reactive crystallization unit comprises: providing a sodium carbonate bearing stream, at least a portion of which is generated by a sodium carbonate crystallization unit; andbicarbonating the sodium carbonate bearing stream with a gas comprising CO2 in a reactive crystallization unit to produce an aqueous suspension comprising said first sodium bicarbonate crystals and further to produce at least a portion of said aqueous sodium-bicarbonate containing liquor which is fed to said at least one cooling crystallization unit. ¦ 5. The process according to claim 4, further comprising adding at least a portion of second sodium bicarbonate crystals withdrawn from the cooling crystallization unit directly to the reactive crystallization unit from which said aqueous sodium-bicarbonate containing liquor originates, and/or to the portion of said sodium carbonate bearing stream which is fed to the reactive crystallization unit. ¦ 6. The process according to claim 4, further comprising adding at least one crystal modifier additive in the portion of said sodium carbonate bearing stream prior to being fed to the reactive crystallization unit or adding said at least one crystal modifier additive directly to the reactive crystallization unit. ¦ 7. The process according to claim 6, wherein the at least one crystal modifier additive comprises calcium (Ca), and wherein calcium is added to reach an amount from 30 mg to 200 mg Ca per kg of the first sodium bicarbonate crystals produced. ¦ 8. The process according to claim 4, wherein fine particles are present in said portion of said sodium carbonate bearing stream; and wherein mixing at least a portion of the second sodium bicarbonate crystals withdrawn from the cooling crystallization unit with the portion of said sodium carbonate bearing stream which is subjected to reactive crystallization forms a combined stream and results in increasing the temperature of the combined stream to dissolve said fine particles. ¦ 9. The process according to claim 1, further comprising performing at least one of the following steps selected from the group consisting of: adding at least one crystal modifier additive in said portion of the aqueous sodium bicarbonate-containing liquor prior to being fed to the cooling crystallization unit;adding at least one crystal modifier additive directly to the cooling crystallization unit; andadding at least one crystal modifier additive to a cooling circulation loop being in fluid communication with the cooling crystallization unit. ¦ 10. The process according to claim 1, wherein at least one crystal modifier additive is present in the crystals slurry inside the cooling crystallization unit, and wherein the at least crystal modifier additive comprises an additive selected from the group consisting of: an alkali metal salt;phosphates,phospholipids,carboxylates,carboxilic acids,anionic hexametaphosphate,anionic polyphosphate,anionic polyphosphonate,soy lecithin,citric acid,anionic polycarboxylate polymer,anionic polyacrylate polymer,anionic polyacrylate-polyacrylamide co-polymer,anionic hydrolyzed polymaleic polymers,anionic maleic-acrylic acids copolymers,anionic acrylic acid-phosphonic acid copolymers,sulfates,sulfonates,polysulfonates,amines,hydroysultaines,polycarboxylates,polysaccharides,polyethers and ether-phenols,alkali metal hexametaphosphate,sulfosuccinates,amidosulfonates,amine sulfonates, andany combination of two or more thereof. ¦ 11. The process according to claim 10, wherein the at least one crystal modifier additive comprises calcium (Ca), and wherein calcium is added to reach an amount from 150 mg to 500 mg Ca per kg of the second sodium bicarbonate crystals produced. ¦ 12. The process according to claim 1, wherein at least a portion of the second sodium bicarbonate crystals withdrawn from the cooling crystallization unit are directed to a reactive crystallization step in order for these crystals to grow in size. ¦ 13. The process according to claim 1, wherein the at least one cooling crystallization unit has an overflow which is lean in crystal content, and wherein at least a portion of said overflow is directed to a waste pond. ¦ 14. The process according to claim 1, wherein the at least a portion of said aqueous sodium-bicarbonate containing liquor is subjected to cooling crystallization in a baffled cooling crystallization unit comprising a crystal settling zone and a crystal magma zone. ¦ 15. The process according to claim 1, wherein the cooling crystallization unit has an operating temperature ranging from 20° C. to 35° C. ¦ 16. A process for producing crystalline sodium bicarbonate, comprising: providing an aqueous sodium-bicarbonate containing liquor originating from a reactive crystallization step in which first sodium bicarbonate crystals are produced and recovered;feeding at least a portion of said aqueous sodium-bicarbonate containing liquor to at least one cooling crystallization unit under cooling conditions to form second sodium bicarbonate crystals and to produce a crystals slurry comprising said second sodium bicarbonate crystals; andwithdrawing at least a portion of said second sodium bicarbonate crystals from said cooling crystallization unit in a crystal slurry stream for said second sodium bicarbonate crystals to be further processed;wherein the crystal slurry stream withdrawn from the cooling crystallization unit is further processed in at least the following step: flowing at least a portion of the crystal slurry stream through a cooling circulation loop being in fluid communication with the cooling crystallization unit and recycling a resulting cooled crystal slurry stream directly to the cooling crystallization unit without solids enrichment in a separation unit; andwherein the step for providing an aqueous sodium-bicarbonate containing liquor originating from a reactive crystallization unit comprises: providing a sodium carbonate bearing stream, at least a portion of which is generated by a sodium carbonate crystallization unit; andbicarbonating the sodium carbonate bearing stream with a gas comprising CO2 in a reactive crystallization unit to produce an aqueous suspension comprising said first sodium bicarbonate crystals and further to produce at least a portion of said aqueous sodium-bicarbonate containing liquor which is fed to said at least one cooling crystallization unit. ¦ 17. The process according to claim 16, wherein the sodium carbonate crystallization unit is a monohydrate crystallization unit. ¦ 18. The process according to claim 16, further comprising: separating said second sodium bicarbonate crystals from said crystals slurry to recover second sodium bicarbonate crystals; andcarrying out either of the following steps: after the separation step, drying at least a portion of recovered second sodium bicarbonate crystals and separately drying at least a portion of recovered first sodium bicarbonate crystals to make two separate sodium bicarbonate products,or mixing at least a portion of said second sodium bicarbonate crystals with at least a portion of said first sodium bicarbonate crystals; and drying the resulting mixture of crystals to produce a sodium bicarbonate product. ¦ 19. The process according to claim 16, further comprising performing at least one of the following steps selected from the group consisting of: adding at least one crystal modifier additive in said portion of the aqueous sodium bicarbonate-containing liquor prior to being fed to the cooling crystallization unit;adding at least one crystal modifier additive directly to the cooling crystallization unit; andadding at least one crystal modifier additive to a cooling circulation loop being in fluid communication with the cooling crystallization unit. ¦ 20. The process according to claim 16, wherein the at least one cooling crystallization unit has an overflow which is lean in crystal content, and wherein at least a portion of said overflow is directed to a waste pond. | 1. A process for producing crystalline sodium bicarbonate, comprising: providing an aqueous sodium-bicarbonate containing liquor originating from a reactive crystallization step in which first sodium bicarbonate crystals are produced and recovered;feeding at least a portion of said aqueous sodium-bicarbonate containing liquor to at least one cooling crystallization unit under cooling conditions to form second sodium bicarbonate crystals and to produce a crystals slurry comprising said second sodium bicarbonate crystals; andwithdrawing at least a portion of said second sodium bicarbonate crystals from said cooling crystallization unit in a crystal slurry stream for said second sodium bicarbonate crystals to be further processed, andflowing at least a portion of the crystals slurry at a circulation rate through a cooling circulation loop in order to be cooled before being recycled to the cooling crystallization unit, said cooling circulation loop being in fluid communication with the cooling crystallization unit, with a ratio of circulation rate to feed flow rate to the cooling crystallization being from 50:1 up to 500:1. | CPC_C01D | 4920037002444
15/700794 | US | P | Apparatus and process for the production of soda ash | A device and process for the separate removal of oppositely charged ions from electrolyte solutions and recombining them to form new chemical compositions. The invention provides the ability to create multiple ion flow channels and then form new chemical compositions therefrom. The process is accomplished by selectively combining oppositely charged ions of choice from different electrolyte solutions via the capacitive behavior of high electrical capacitance electrodes confined in insulated containers. Industrial plants employing the inventive process can have the flexibility to produce needed industrial chemical compounds such as Soda Ash, Caustic Soda, hydrochloric acid and chlorine gas, based on market demand, and can be located near points of consumption to significantly reduce transportation costs. | 1. A process for capacitive generation of ion streams having a single polarity, the process comprising: a) providing a first cell comprising a first insulated container, a first ion selective membrane, and a second ion selective membrane, wherein the first and second ion selective membranes divide the volume of the first insulated container into a first hydraulically isolated section, a second hydraulically isolated section and a third hydraulically isolated section, wherein the third hydraulically isolated section is located between the first and the second ion selective membranes;b) providing a first electrolyte solution in the first hydraulically isolated section and a second electrolyte solution in the second hydraulically isolated section, wherein each electrolyte solution comprises positive ions and negative ions;c) separating the positive ions from the negative ions in each of the first and second electrolyte solutions, wherein separating comprises the steps of: i) placing a first EDLC electrode inside the first electrolyte solution;ii) placing a second EDLC electrode inside the second electrolyte solution; andiii) applying an electric potential difference between the EDLC electrodes such that two capacitors in series are formed in each of the first and second electrolyte solutions, wherein each of the two capacitors in series comprises: 1) an inner internal capacitor formed between the EDLC electrode and the ions collected on and in close proximity to the EDLC electrode; and2) an outer internal capacitor formed at the outer perimeter of the electrolyte solution;d) electrically drawing the ions out of each of the first and second electrolyte solutions as oppositely charged ion streams, wherein each of the positive and negative ion streams is generated in a continuous fashion and is selectively drawn through the ion selective membrane selective to the ion stream;e) pooling the ion stream from the first electrolyte solution and the oppositely charged ion stream from the second electrolyte solution into the third hydraulically isolated section:f) providing a second cell comprising a second insulated container, a third ion selective membrane, and a fourth ion selective membrane, wherein the third and fourth ion selective membranes divide the volume of the second insulated container into a fourth hydraulically isolated section, a fifth hydraulically isolated section and a sixth hydraulically isolated section, wherein the sixth hydraulically isolated volume is located between the third and the fourth ion selective membranes;g) providing a third electrolyte solution in the fourth hydraulically isolated section and a fourth electrolyte solution in the fifth hydraulically isolated section, wherein each electrolyte solution comprises positive ions and negative ions;h) separating the positive ions from the negative ions in each of the third and fourth electrolyte solutions, wherein separating comprises the steps of: i) placing a third EDLC electrode inside the third electrolyte solution;ii) placing a fourth EDLC electrode inside the fourth electrolyte solution; andiii) applying an electric potential difference to the EDLC electrodes such that two capacitors in series are formed in each of the third and fourth electrolyte solutions, wherein each of the two capacitors in series comprises: 1) an inner internal capacitor formed between the EDLC electrode and the ions collected on and in close proximity to the EDLC electrode; and2) an outer internal capacitor formed at the outer perimeter of the electrolyte solution;i) electrically drawing the ions out of each of the third and fourth electrolyte solutions as positive and negative ion streams, wherein the positive and negative ion streams are generated in a continuous fashion and are each selectively drawn through the ion selective membrane selective to the ion stream, and wherein the polarity of charges applied to the first EDLC electrode and the fourth EDLC electrode are the same and the polarity of the charges applied to the second EDLC electrode and the third EDLC electrode are also the same; andj) pooling the ion stream from the third electrolyte solution and the oppositely charged ion stream from the fourth electrolyte solution into the sixth hydraulically isolated section. ¦ 2. The process of claim 1, wherein the formation of the outer internal capacitor in each of the first, second, third and fourth electrolyte solutions leads to capacitive collection, concentration and voltage buildup of excess charges on the outer perimeter of each of the first, second, third and fourth electrolyte solutions. ¦ 3. The process of claim 1, the first electrolyte solution being different in composition than the second electrolyte solution, wherein the ion stream from the first solution and the oppositely charged ion stream from the second solution are pooled together into the third hydraulically isolated section, and wherein the third hydraulically isolated section serves as an ion sink allowing for the formation of new chemical compounds. | 1. A process for capacitive generation of ion streams having a single polarity, the process comprising: a) providing a first cell comprising a first insulated container, a first ion selective membrane, and a second ion selective membrane, wherein the first and second ion selective membranes divide the volume of the first insulated container into a first hydraulically isolated section, a second hydraulically isolated section and a third hydraulically isolated section, wherein the third hydraulically isolated section is located between the first and the second ion selective membranes;b) providing a first electrolyte solution in the first hydraulically isolated section and a second electrolyte solution in the second hydraulically isolated section, wherein each electrolyte solution comprises positive ions and negative ions;c) separating the positive ions from the negative ions in each of the first and second electrolyte solutions, wherein separating comprises the steps of: i) placing a first EDLC electrode inside the first electrolyte solution;ii) placing a second EDLC electrode inside the second electrolyte solution; andiii) applying an electric potential difference between the EDLC electrodes such that two capacitors in series are formed in each of the first and second electrolyte solutions, wherein each of the two capacitors in series comprises: 1) an inner internal capacitor formed between the EDLC electrode and the ions collected on and in close proximity to the EDLC electrode; and2) an outer internal capacitor formed at the outer perimeter of the electrolyte solution;d) electrically drawing the ions out of each of the first and second electrolyte solutions as oppositely charged ion streams, wherein each of the positive and negative ion streams is generated in a continuous fashion and is selectively drawn through the ion selective membrane selective to the ion stream;e) pooling the ion stream from the first electrolyte solution and the oppositely charged ion stream from the second electrolyte solution into the third hydraulically isolated section:f) providing a second cell comprising a second insulated container, a third ion selective membrane, and a fourth ion selective membrane, wherein the third and fourth ion selective membranes divide the volume of the second insulated container into a fourth hydraulically isolated section, a fifth hydraulically isolated section and a sixth hydraulically isolated section, wherein the sixth hydraulically isolated volume is located between the third and the fourth ion selective membranes;g) providing a third electrolyte solution in the fourth hydraulically isolated section and a fourth electrolyte solution in the fifth hydraulically isolated section, wherein each electrolyte solution comprises positive ions and negative ions;h) separating the positive ions from the negative ions in each of the third and fourth electrolyte solutions, wherein separating comprises the steps of: i) placing a third EDLC electrode inside the third electrolyte solution;ii) placing a fourth EDLC electrode inside the fourth electrolyte solution; andiii) applying an electric potential difference to the EDLC electrodes such that two capacitors in series are formed in each of the third and fourth electrolyte solutions, wherein each of the two capacitors in series comprises: 1) an inner internal capacitor formed between the EDLC electrode and the ions collected on and in close proximity to the EDLC electrode; and2) an outer internal capacitor formed at the outer perimeter of the electrolyte solution;i) electrically drawing the ions out of each of the third and fourth electrolyte solutions as positive and negative ion streams, wherein the positive and negative ion streams are generated in a continuous fashion and are each selectively drawn through the ion selective membrane selective to the ion stream, and wherein the polarity of charges applied to the first EDLC electrode and the fourth EDLC electrode are the same and the polarity of the charges applied to the second EDLC electrode and the third EDLC electrode are also the same; andj) pooling the ion stream from the third electrolyte solution and the oppositely charged ion stream from the fourth electrolyte solution into the sixth hydraulically isolated section. | CPC_C01D | 4920036002546
15/570400 | US | P | Method for manufacturing lithium hydroxide and lithium carbonate, and device therefor | The present invention relates to a method for manufacturing lithium hydroxide and lithium carbonate, and a device therefor. The present invention provides a method for manufacturing lithium hydroxide, comprising: a step of dissolving lithium phosphate in an acid; a step of preparing a monovalent ion selective-type electrodialysis device disposed in the order of a cathode cell containing a cathode separator, a monovalent anion selective-type dialysis membrane for selectively permeating a monovalent anion, a monovalent cation selective-type dialysis membrane for selectively permeating a monovalent cation, and an anode cell containing an anode separator, injecting the lithium phosphate dissolved in the acid between the anode separator of the anode cell and the monovalent cation selective-type dialysis membrane, and between the cathode separator of the cathode cell and the monovalent anion selective-type dialysis membrane, respectively, and injecting water between the monovalent cation selective-type dialysis membrane and the monovalent anion selective-type dialysis membrane; a step of obtaining an aqueous lithium chloride solution, and at the same time, obtaining a phosphoric acid aqueous solution formed as a byproduct, by applying an electric current to the monovalent ion selective-type electrodialysis device; and a step of converting the obtained aqueous lithium chloride solution into an aqueous lithium hydroxide solution. | 1. A method for manufacturing lithium hydroxide, comprising a step of dissolving lithium phosphate in a hydrochloric acid;a step of preparing a monovalent ion selective-type electrodialysis device disposed in the order of a cathode cell containing a cathode separator, a monovalent anion selective-type dialysis membrane for selectively permeating a monovalent anion, a monovalent cation selective-type dialysis membrane for selectively permeating a monovalent cation, and an anode cell containing an anode separator;a step of injecting the lithium phosphate dissolved in the hydrochloric acid between the anode separator of the anode cell and the monovalent cation selective-type dialysis membrane, and between the cathode separator of the cathode cell and the monovalent anion selective-type dialysis membrane, respectively;a step of injecting water between the monovalent cation selective-type dialysis membrane and the monovalent anion selective-type dialysis membrane;a step of obtaining an aqueous lithium chloride solution, and at the same time, obtaining a phosphoric acid aqueous solution formed as a byproduct, by applying an electric current to the monovalent ion selective-type electrodialysis device; anda step of converting the obtained aqueous lithium chloride solution into an aqueous lithium hydroxide solution. ¦ 2. The method for manufacturing lithium hydroxide of claim 1, wherein the step of converting the obtained aqueous lithium chloride solution into an aqueous lithium hydroxide solution includes a step of preparing a bipolar electrodialysis device disposed in the order of an anode cell containing an anode; a first bipolar membrane; an anion selective-type dialysis membrane; a cation selective-type dialysis membrane, a second bipolar membrane; and a cathode cell containing a cathode;a step of injecting the aqueous lithium chloride solution between the cation selective-type dialysis membrane and the anion selective-type dialysis membrane;a step of injecting water between the first bipolar membrane and the anion selective-type dialysis membrane and between the second bipolar membrane and the cation selective-type dialysis membrane, respectively; anda step of obtaining an aqueous lithium hydroxide solution and at the same time, obtaining an aqueous hydrochloric acid solution formed as a byproduct by applying an electric current to the bipolar electrodialysis device. ¦ 3. The method for manufacturing lithium hydroxide of claim 2, wherein the lithium phosphate is prepared by a method including: a step of preparing a lithium-containing solution; and a step of injecting a solution comprising phosphoric acid to the lithium-containing solution to precipitate a dissolved lithium as lithium phosphate. ¦ 4. The method for manufacturing lithium hydroxide of claim 3, wherein the aqueous phosphoric acid solution obtained by the monovalent ion selective-type electrodialysis device is used as the solution comprising phosphoric acid in the step of injecting a solution comprising phosphoric acid to the lithium-containing solution to precipitate a dissolved lithium as lithium phosphate. ¦ 5. The method for manufacturing lithium hydroxide of claim 4, wherein the aqueous hydrochloric acid solution obtained by the bipolar electrodialysis device is used as a part of or a whole of the hydrochloric acid in the step of dissolving lithium phosphate in a hydrochloric acid. ¦ 6. The method for manufacturing lithium hydroxide of claim 3, wherein after the step of obtaining an aqueous lithium hydroxide solution and at the same time, obtaining a aqueous hydrochloric acid solution formed as a byproduct by applying an electric current to the bipolar electrodialysis device, the method further includes a step of concentrating the aqueous lithium hydroxide solution to crystallize it; anda step of drying the crystallized lithium hydroxide to obtain lithium hydroxide in a powder form. ¦ 7. The method for manufacturing lithium hydroxide of claim 6, wherein in the step of preparing a lithium-containing solution, the lithium-containing solution is selected from a solution extracting lithium dissolved in the ocean, a solution generated in a process of recycling a wasted lithium battery, a lithium mineral-leaching solution, a brine, a lithium-containing hot spring water, a lithium-containing underground water, a lithium-containing bittern, and a combination thereof. ¦ 8. The method for manufacturing lithium hydroxide of claim 7, wherein before the step of injecting a solution comprising phosphoric acid to the lithium-containing solution to precipitate dissolved lithium as lithium phosphate, the method further includes a step of removing a divalent ion impurity in the lithium-containing solution. ¦ 9. The method for manufacturing lithium hydroxide of claim 8, wherein the step of removing a divalent ion impurity in the lithium-containing solution includes a step of removing a calcium ion and a magnesium ion by injecting a compound selected from sodium hydroxide (NaOH), sodium carbonate (Na2CO3), calcium hydroxide (Ca(OH)2), sodium sulfate (Na2SO4), and a combination thereof to the lithium-containing solution. ¦ 10. The method for manufacturing lithium hydroxide of claim 2, wherein in the step of preparing a monovalent ion selective-type electrodialysis device disposed in the order of a cathode cell containing a cathode separator, a monovalent anion selective-type dialysis membrane for selectively permeating a monovalent anion, a monovalent cation selective-type dialysis membrane for selectively permeating a monovalent cation, and an anode cell containing an anode separator, injecting the lithium phosphate dissolved in the acid between the anode separator of the anode cell and the monovalent cation selective-type dialysis membrane, and between the cathode separator of the cathode cell and the monovalent anion selective-type dialysis membrane, respectively, and injecting water between the monovalent cation selective-type dialysis membrane and the monovalent anion selective-type dialysis membrane, the cathode cell and the anode cell include an electrode solution selected from lithium sulfate (Li2SO4), lithium hydroxide (LiOH), lithium dihydrogen phosphate (LiH2PO4), phosphoric acid (H3PO4), and a combination thereof, respectively. ¦ 11. The method for manufacturing lithium hydroxide of claim 10, wherein electrical conductivity of the electrode solution is 10 to 100 ms/cm. ¦ 12. The method for manufacturing lithium hydroxide of claim 2, wherein the step of obtaining an aqueous lithium chloride solution, and at the same time, obtaining a phosphoric acid aqueous solution formed as a byproduct, by applying an electric current to the monovalent ion selective-type electrodialysis device comprises: a step of permeating lithium ions in the lithium phosphate dissolved in the acid through the monovalent cation selective-type dialysis membrane to be transferred in a direction to the cathode; anda step of permeating the chlorine ion in the lithium phosphate dissolved in the acid through the monovalent anion selective-type dialysis membrane to be transferred in a direction to the anode,wherein the transferred lithium ion and the transferred chlorine ion are gathered between the monovalent cation selective-type dialysis membrane and the monovalent anion selective-type dialysis membrane to provide the aqueous lithium chloride solution, andphosphate ion in the lithium phosphate dissolved in the acid remaining behind is gathered between the anode separator of the anode cell and the monovalent cation selective-type dialysis membrane and between the cathode separator of the cathode cell and the monovalent anion selective-type dialysis membrane to provide the aqueous phosphoric acid solution. ¦ 13. The method for manufacturing lithium hydroxide of claim 12, wherein in the step of obtaining an aqueous lithium chloride solution, and at the same time, obtaining a phosphoric acid aqueous solution formed as a byproduct, by applying an electric current to the monovalent ion selective-type electrodialysis device, a concentration of the obtained aqueous phosphoric acid solution is 0.1 to 3.0 M. ¦ 14. The method for manufacturing lithium hydroxide of claim 2, wherein, in the step of preparing a bipolar electrodialysis device disposed in the order of an anode cell containing an anode; a first bipolar membrane; an anion selective-type dialysis membrane; a cation selective-type dialysis membrane, a second bipolar membrane; and a cathode cell containing a cathode; the step of injecting the aqueous lithium chloride solution between the cation selective-type dialysis membrane and the anion selective-type dialysis membrane, and the step of injecting water between the first bipolar membrane and the anion selective-type dialysis membrane and between the second bipolar membrane and the cation selective-type dialysis membrane, respectively, a weight ratio of an injection amount of water relative to an injection amount of the aqueous lithium chloride solution is 1:20 to 1:2. ¦ 15. The method for manufacturing lithium hydroxide of claim 14, wherein the step of obtaining an aqueous lithium hydroxide solution and at the same time, obtaining an aqueous hydrochloric acid solution formed as a byproduct by applying an electric current to the bipolar electrodialysis device comprises: a step of hydrolyzing the water in the first bipolar membrane and the second bipolar membrane to generate hydroxide ion and proton;a step of permeating lithium ions in the aqueous lithium chloride solution through the cation selective-type dialysis membrane to be transferred in a direction to the cathode, wherein the hydroxide ion generated in the second bipolar membrane and the transferred lithium ion are gathered between the cation selective-type dialysis membrane and the second bipolar membrane to provide an aqueous lithium hydroxide solution; anda step of permeating chlorine ion in the aqueous lithium chloride solution ion through the anion selective-type dialysis membrane to be transferred in a direction to the anode, wherein the proton generated in the first bipolar membrane and the transferred chlorine ion are gathered between the anion selective-type dialysis membrane and the first bipolar membrane to provide an aqueous hydrochloric acid solution. ¦ 16. The method for manufacturing lithium hydroxide of claim 15, wherein in the step of obtaining an aqueous lithium hydroxide solution and at the same time, obtaining an aqueous hydrochloric acid solution formed as a byproduct by applying an electric current to the bipolar electrodialysis device, a concentration of the separated aqueous hydrochloric acid solution is 0.1 to 3.0 M. ¦ 17. The method for manufacturing lithium hydroxide of claim 2, wherein the monovalent ion selective-type electrodialysis device is one that the monovalent cation selective-type dialysis membrane and the monovalent anion selective-type dialysis membrane are paired, and a plurality of the dialysis membrane pairs are continuously formed. ¦ 18. The method for manufacturing lithium hydroxide of claim 17, wherein the bipolar electrodialysis device comprises: a plurality of a dialysis membrane pairs; anda plurality of the bipolar membranes,wherein each of the plurality of the dialysis membrane pairs consists of the anion selective-type dialysis membrane and the cation selective-type dialysis membrane and is disposed between two adjacent bipolar membranes. ¦ 19. A method of manufacturing lithium carbonate, further comprising a step of preparing the aqueous lithium hydroxide solution obtained by the method of claim 2; anda step of carbonating the aqueous lithium hydroxide solution to obtain lithium carbonate. ¦ 20. The method of manufacturing lithium carbonate of claim 19, wherein the step of carbonating the aqueous lithium hydroxide solution to obtain lithium carbonate is performed by a reaction of the aqueous lithium hydroxide solution with carbon dioxide (CO2). | 1. A method for manufacturing lithium hydroxide, comprising a step of dissolving lithium phosphate in a hydrochloric acid;a step of preparing a monovalent ion selective-type electrodialysis device disposed in the order of a cathode cell containing a cathode separator, a monovalent anion selective-type dialysis membrane for selectively permeating a monovalent anion, a monovalent cation selective-type dialysis membrane for selectively permeating a monovalent cation, and an anode cell containing an anode separator;a step of injecting the lithium phosphate dissolved in the hydrochloric acid between the anode separator of the anode cell and the monovalent cation selective-type dialysis membrane, and between the cathode separator of the cathode cell and the monovalent anion selective-type dialysis membrane, respectively;a step of injecting water between the monovalent cation selective-type dialysis membrane and the monovalent anion selective-type dialysis membrane;a step of obtaining an aqueous lithium chloride solution, and at the same time, obtaining a phosphoric acid aqueous solution formed as a byproduct, by applying an electric current to the monovalent ion selective-type electrodialysis device; anda step of converting the obtained aqueous lithium chloride solution into an aqueous lithium hydroxide solution. | CPC_C01D | 4920036002547
14/018039 | US | P | Methods and compositions to prevent caking of sodium chloride and prevent transition metal stains | Anticaking agents for inhibiting or preventing caking of inorganic salt granules are provided. The anticaking agents comprise a coordination complex of iron and a salt anion of an organic acid, wherein the salt anion is selected from the group consisting of malate, polyacrylate, diphosphonate, and mixtures thereof. Free-flowing, solid salt compositions resistant to caking are also described herein, along with methods of melting ice and/or snow on a surface or inhibiting the accumulation or formation of ice and/or snow on a surface, and methods of preventing or inhibiting caking of solid inorganic salt granules. | 1. A free-flowing, solid salt composition comprising: an inorganic salt;an anticaking agent for inhibiting or preventing caking of inorganic salt granules, said anticaking agent comprising a coordination complex of iron and a salt anion of an organic acid, wherein said salt anion is selected from the group consisting of malates, polyacrylates, diphosphonates, and mixtures thereof; andwherein said solid salt composition is resistant to caking. ¦ 2. The salt composition of claim 1, wherein said inorganic salt comprises inorganic salt granules, and said anticaking agent forms at least a partial coating on the surface of said inorganic salt granules. ¦ 3. The salt composition of claim 1, wherein said inorganic salt is sodium chloride or a mixture of chloride salts comprising at least about 25% by weight sodium chloride. ¦ 4. The salt composition of claim 1, wherein said anticaking agent comprises a mixture of two or more different coordination complexes of iron and salt anion selected from the group consisting of malates, polyacrylates, and diphosphonates. ¦ 5. The salt composition of claim 1, said composition comprising from about 0.01 ppm to about 500 ppm iron. ¦ 6. The salt composition of claim 1, said composition comprising from about 0.2 ppm to about 1,100 ppm salt anion. ¦ 7. The salt composition of claim 1, further comprising polyacrylic acid, wherein said salt composition inhibits staining from transition metals. ¦ 8. The salt composition of claim 1, said salt composition being at least 70% less corrosive than untreated sodium chloride. ¦ 9. The salt composition of claim 1, wherein said inorganic salt is selected from the group consisting of rock salt, solar salt, evaporated salt, mechanically evaporated salt, sea salt, and mixtures thereof. ¦ 10. The salt composition of claim 1, wherein said inorganic salt is selected from the group consisting of food salt, deicing salt, and water softener salt. ¦ 11. The salt composition of claim 1, said salt composition consisting essentially of said anticaking agent according to claim 1 and said inorganic salt. ¦ 12. The salt composition of claim 1, said salt composition being essentially free of silicon dioxide, cyanides, tartaric acid, tartaric acid derivatives, ammonium, carbohydrates, saccharides, sugar alcohols, ferric acetate, gluconates, surfactants, silicas, silicates, silicoaluminates, carbonates, metal oxides, nitrogen, carboxylic acids, acidulants, taste modifiers, or any combination thereof. ¦ 13. A method of melting ice and/or snow on a surface or inhibiting accumulation or formation of ice and/or snow on a surface, said method comprising applying a salt composition according to claim 1 to said surface. ¦ 14. The method of claim 13, further comprising mixing said salt composition with water to create a liquid brine prior to said applying, wherein said applying comprises spraying, puddling, or dribbling said liquid brine on said surface. ¦ 15. The method of claim 13, wherein said surface is substantially free of ice and/or snow prior to said applying. ¦ 16. The method of claim 13, wherein said surface comprises ice and/or snow, and wherein said applying comprises applying said composition to said ice and/or snow on said surface. ¦ 17. The method of claim 13, wherein said surface is selected from the group consisting of a roadway, driveway, walkway, sidewalk, patio, porch, parking lot, and other paved surfaces. ¦ 18. A method of preventing or inhibiting caking of solid inorganic salt granules, said method comprising: providing an anticaking agent dispersed or dissolved in a solvent system, said anticaking agent comprising a coordination complex of iron and a salt anion of an organic acid, wherein said salt anion is selected from the group consisting of malates, polyacrylates, diphosphonates, and mixtures thereof; andapplying said anticaking agent to said inorganic salt granules to yield a solid salt composition comprising said anticaking agent and a quantity of treated inorganic salt granules, wherein said solid salt composition is resistant to caking. ¦ 19. The method of claim 18, wherein said providing comprises: providing an organic acid selected from the group consisting of malic acid, polyacrylic acid, 1-hydroxyethane 1,1-diphosphonic acid, and mixtures thereof;neutralizing said organic acid with a base; andmixing said neutralized organic acid with a source of iron to yield said coordination complex of iron and salt anion selected from the group consisting of malate, polyacrylate, diphosphonate, and mixtures thereof. ¦ 20. The method of claim 19, wherein said base is sodium hydroxide. ¦ 21. The method of claim 19, wherein said organic acid is polyacrylic acid, the molar ratio of acid to iron being about 4:1. ¦ 22. The method of claim 19, wherein said organic acid is malic acid or 1-hydroxyethane 1,1-diphosphonic acid, the molar ratio of acid to iron being about 2:1. ¦ 23. The composition of claim 1, wherein caking of the solid salt composition is inhibited as compared to one without said anticaking agent. ¦ 24. The method of claim 18, wherein caking of the solid salt composition is inhibited as compared to one without said anticaking agent. ¦ 25. The method of claim 18, wherein coordination complex is present in the solvent system at a level of from about 0.01 to about 60%. | 1. A free-flowing, solid salt composition comprising: an inorganic salt;an anticaking agent for inhibiting or preventing caking of inorganic salt granules, said anticaking agent comprising a coordination complex of iron and a salt anion of an organic acid, wherein said salt anion is selected from the group consisting of malates, polyacrylates, diphosphonates, and mixtures thereof; andwherein said solid salt composition is resistant to caking. | CPC_C01D | 4920034002552
16/261782 | US | P | Method for preparing industrial grade lithium carbonate from crude lithium fluoride and lithium carbonate product | A method for preparing industrial grade lithium carbonate from crude lithium fluoride includes the following steps: a, pulping by stirring crude lithium fluoride into a pulp, and adding an acid to prepare a crude lithium fluoride pulp-like material; b, double decomposition by adding the lithium fluoride pulp-like material obtained in the step a into a boiling calcium chloride solution, and then adding an alkaline substance to obtain a lithium chloride solution; c, lithium carbonate precipitation by heating the lithium chloride solution obtained in the step b, adding a carbonate solution according to the mass of lithium in the lithium chloride solution, stirring at a constant temperature, and filtering, wherein the filter cake is a lithium carbonate product. The lithium fluoride is decomposed at one time in a low-acidity environment; fluoride ions are removed; and a double decomposition reaction is used to decompose the lithium fluoride into lithium ions and calcium fluoride precipitates. | 1. A method for preparing industrial grade lithium carbonate from crude lithium fluoride, comprising the following steps: a, pulping by stirring the crude lithium fluoride into a pulp, and adding an acid to prepare a crude lithium fluoride pulp;b, double decomposition by adding the crude lithium fluoride pulp obtained in the step a into a boiling calcium chloride solution, and then adding an alkaline substance to prepare a lithium chloride solution; andc, lithium carbonate precipitation by heating the lithium chloride solution obtained in the step b, adding a carbonate solution to the heated lithium chloride solution, stirring at a constant temperature, and then filtering, to obtain a filter cake of the lithium carbonate. ¦ 2. The method for preparing the industrial grade lithium carbonate from the crude lithium fluoride according to claim 1, wherein the step of pulping comprises: stirring the crude lithium fluoride into the pulp according to a solid-liquid mass ratio of 1:1-3, and adding an acid to regulate a pH value to 0.5-3 to prepare the crude lithium fluoride pulp, wherein the acid is added to regulate the pH value to 1.0-2.5. ¦ 3. The method for preparing the industrial grade lithium carbonate from the crude lithium fluoride according to claim 1, wherein the added acid is one or more of sulfuric acid, hydrochloric acid and nitric acid. ¦ 4. The method for preparing the industrial grade lithium carbonate from the crude lithium fluoride according to claim 1, wherein the step of double decomposition comprises: preparing a calcium chloride solution, and heating to a boiling state for later use to obtain the boiling calcium chloride solution; then adding the crude lithium fluoride pulp obtained in the step a into the boiling calcium chloride solution, adding sodium hydroxide, maintaining the boiling state and reacting for 0.5-5.0 hours, filtering and then washing. ¦ 5. The method for preparing the industrial grade lithium carbonate from the crude lithium fluoride according to claim 4, wherein in the process of adding the crude lithium fluoride pulp into the boiling calcium chloride solution, addition of the crude lithium fluoride pulp is stopped when calcium ion content reaches 0.5-3 g/L. ¦ 6. The method for preparing the industrial grade lithium carbonate from the crude lithium fluoride according to claim 4, wherein the alkaline substance is one or more of sodium hydroxide, potassium hydroxide and ammonium hydroxide. ¦ 7. The method for preparing the industrial grade lithium carbonate from the crude lithium fluoride according to claim 4, wherein the temperature is maintained to react for 1.0-4.5 hours. ¦ 8. The method for preparing the industrial grade lithium carbonate from the crude lithium fluoride according to claim 1, wherein the step of lithium carbonate precipitation comprises: preparing the carbonate solution; then heating the lithium chloride solution prepared in the step b to 60-100° C.; adding a sodium carbonate solution with a sodium carbonate amount according to an amount of 6-15 times of a mass of lithium in the lithium chloride solution; maintaining the temperature and stirring for 0.5-4 hours; and then filtering and washing to obtain the filter cake of the lithium carbonate. ¦ 9. The method for preparing the industrial grade lithium carbonate from the crude lithium fluoride according to claim 8, wherein the step of preparing the carbonate solution comprises: heating and dissolving sodium carbonate according to a mass fraction of 10-25%, and maintaining the temperature at 60-100° C. ¦ 10. The method for preparing the industrial grade lithium carbonate from the crude lithium fluoride according to claim 1, wherein the carbonate solution is one or more of a sodium carbonate solution, a potassium carbonate solution and an ammonium carbonate solution. ¦ 11. The method for preparing the industrial grade lithium carbonate from the crude lithium fluoride according to claim 8, wherein the sodium carbonate solution with a sodium carbonate amount is added according to an amount of 7-14 times of the mass of lithium in the lithium chloride solution, and the temperature is maintained and stirring is conducted for 1.0-3.5 hours. ¦ 12. The method for preparing the industrial grade lithium carbonate from the crude lithium fluoride according to claim 8, wherein the addition of the carbonate solution is slow addition. ¦ 13. The method for preparing the industrial grade lithium carbonate from the crude lithium fluoride according to claim 12, wherein for the slow addition, adding speed is 0.5-2.0 m3/h. ¦ 14. The method for preparing the industrial grade lithium carbonate from the crude lithium fluoride according to claim 1, wherein the carbonate solution is one or more of a sodium carbonate solution, a potassium carbonate solution and an ammonium carbonate solution. ¦ 15. The method for preparing the industrial grade lithium carbonate from the crude lithium fluoride according to claim 4, wherein for the washing, washing liquor is a product of the washing, and the washing liquor is used for preparing calcium chloride. ¦ 16. The method for preparing the industrial grade lithium carbonate from the crude lithium fluoride according to claim 8, wherein in the filtering and washing, filtrate is a product of the filtering, and washing liquor is a product of the washing, the filtrate and the washing liquor are merged for dissolving the sodium carbonate. ¦ 17. The method for preparing the industrial grade lithium carbonate from the crude lithium fluoride according to claim 1, further comprising: drying the filter cake to obtain a dried filter cake of the lithium carbonate. | 1. A method for preparing industrial grade lithium carbonate from crude lithium fluoride, comprising the following steps: a, pulping by stirring the crude lithium fluoride into a pulp, and adding an acid to prepare a crude lithium fluoride pulp;b, double decomposition by adding the crude lithium fluoride pulp obtained in the step a into a boiling calcium chloride solution, and then adding an alkaline substance to prepare a lithium chloride solution; andc, lithium carbonate precipitation by heating the lithium chloride solution obtained in the step b, adding a carbonate solution to the heated lithium chloride solution, stirring at a constant temperature, and then filtering, to obtain a filter cake of the lithium carbonate. | CPC_C01D | 4920034002553
16/320285 | US | P | Process for producing sodium sulphate from phosphogypsum | The present invention relates to a process for producing sodium sulphate from phosphogypsum, comprising: a step (101) of lixiviation of phosphogypsum by means of a basic solution so as to obtain a sodium sulphate solution (S) containing metal impurities, said basic solution comprising a chelating agent suitable for forming complexes with at least one part of said metal impurities,at least one first step (103, 104) of filtration of the sodium sulphate solution by a nanofiltration membrane (NF1, NF2), so as to form a concentrate (C1, C2) containing said complexes and a permeate (P1, P2),a step (105) of evaporation of the permeate (P1, P2) so as to form anhydrous sodium sulphate. | 1. A process for producing sodium sulphate from phosphogypsum, comprising: a step of lixiviation of phosphogypsum by means of a basic solution comprising a chelating agent so as to obtain a sodium sulphate solution containing metal impurities, wherein at least one part of said metal impurities form complexes with the chelating agent,at least one first step of filtration of the sodium sulphate solution by a nanofiltration membrane, so as to form a concentrate containing said complexes and a permeate,a step of evaporation of the permeate so as to form anhydrous sodium sulphate. ¦ 2. The process of claim 1, wherein the chelating agent is a hexadentate chelating agent comprising an amine and carboxyl group. ¦ 3. The process of claim 2, wherein said chelating agent is selected from ethylene diamine tetraacetic acid (EDTA) and the sodium, potassium, calcium disodium, diammonium, triethanolamine (TEA-EDTA) salts thereof, hydroxyethyl ethylene diamine tetraacetic acid (HEDTA) and the trisodium salt thereof, and mixtures thereof. ¦ 4. The process of claim 1, wherein the chelating agent comprises Na+, K+, Ca2+ and/or Cl− ions. ¦ 5. The process of claim 1, wherein the chelating agent is present in the basic solution at a concentration of 0.1 to 0.8M. ¦ 6. The process of claim 1, wherein the cutoff point of the nanofiltration membrane is comprised between 150 and 1000 g·mol−1. ¦ 7. The process of claim 1, comprising, after the first filtration step, a second step of filtration of the permeate derived from the first step on a nanofiltration membrane, and wherein the evaporation step is implemented on the permeate derived from said second filtration step. ¦ 8. The process of claim 1, wherein at the end of the basic lixiviation step, the solubilisation of the sodium sulphate is comprised between 91 and 99%. ¦ 9. The process of claim 1, comprising, before the first filtration step, a step of treatment of the sodium sulphate solution to remove solids therefrom. ¦ 10. The process of claim 9, wherein said treatment step comprises a step of centrifugation then filtration of the sodium sulphate solution. ¦ 11. The process of claim 9, characterised in that at the end of said treatment, the sodium sulphate solution has a solid content less than 1%. ¦ 12. The process of claim 1, wherein the step of evaporation is carried out at a temperature comprised between 200° C. and 250° C. ¦ 13. The process of claim 1, comprising a step of recycling of the chelating agent by precipitation of the metal complexes contained in the concentrate obtained at the end of at least one filtration step. | 1. A process for producing sodium sulphate from phosphogypsum, comprising: a step of lixiviation of phosphogypsum by means of a basic solution comprising a chelating agent so as to obtain a sodium sulphate solution containing metal impurities, wherein at least one part of said metal impurities form complexes with the chelating agent,at least one first step of filtration of the sodium sulphate solution by a nanofiltration membrane, so as to form a concentrate containing said complexes and a permeate,a step of evaporation of the permeate so as to form anhydrous sodium sulphate. | CPC_C01D | 4920026002528
15/758468 | US | P | Process for potash recovery from biomethanated spent wash with concomitant environmental remediation of effluent | Molasses based alcohol distilleries generate highly contaminated, dark coloured and foul smelling effluent (bio-methanated spent wash, BMSW, also known as post methanated effluent). While the prevailing practices for treatment of alcohol distillery effluents operate on the premises of “liability management”, high potassium content of spent wash (ca. 2% w/v in BMSW) offers an opportunity for its utilisation in production of potash fertilizers—a major agricultural input. The present invention provides process for potash recovery from BMSW with concomitant environmental remediation of effluent. The process involves pre-treatment of BMSW followed by potash recovery through selective precipitation technique to produce potash fertilizers and activated carbon while generating a relatively benign effluent (>80% remediation). It may further be possible for the alcohol distilleries to achieve ZLD status by incorporating commercially practiced water recovery techniques (viz., multiple effect evaporation/nano-filtration/reverse osmosis etc.) for downstream processing of the process effluent. | 1. A process for recovery of potassium from bio-methanated spent wash with concomitant improvement of process effluent quality, the process comprising the steps: (i) treating bio-methanated spent wash (containing about 2% K+ (w/v) with acid under stirring until pH is about 1.5 to form a slurry;(ii) adding aluminium sulphate solution to the slurry from step (i) under stirring, to maintain Al3+ concentration between 0.05%-0.5% (w/v), followed by adding magnesium hydroxide to the reaction mixture to adjust pH between 5.5-7.5, followed by centrifuging the resulting reaction mixture to obtain acidified bio-methanated spent wash as supernatant liquid and carbon rich sludge;(iii) reacting the supernatant liquid from step (ii) with about 50% protonated magnesium tartrate, followed by centrifuging the reaction mixture to obtain precipitate of potassium bitartrate and K-depleted bio-methanated spent wash as supernatant liquid;(iv) treating the supernatant liquid from step (iii) with calcium oxide & sulphuric acid, followed by centrifuging the reaction mixture to obtain precipitate of residual tartrate as calcium tartrate and tartrate-free biomethanated spent wash as supernatant liquid;(v) treating the supernatant liquid from step (iv) with calcium oxide, followed by centrifuging the reaction mixture to obtain co-precipitate of gypsum & magnesium hydroxide and clarified bio-methanated spent wash as resultant supernatant liquid;(vi) discharging the resultant supernatant liquid from step (v) as process effluent for subsequent environmental remediation and water recovery;(vii) calcining the gypsum & magnesium hydroxide obtained from step (v) to calcium sulphate and magnesium oxide;(viii) reacting the potassium bitartrate from step (iii) with nitric acid and magnesium hydroxide to form potassium nitrate liquor;(ix) treating the potassium nitrate liquor from step (viii) with calcium hydroxide to remove residual tartrate as calcium tartrate;(x) cooling or evaporating the tartrate-free potassium nitrate liquor from step (ix) to from potassium nitrate;(xi) treating precipitated calcium tartrate from step (iv) and step (ix) with sulphuric acid to form tartaric acid for subsequent reuse in step (iii) above;(xii) pyrolyzing and activating the sludge from step (ii) with potassium hydroxide solution to form alumina rich activated carbon;(xiii) leaching the alumina rich activated carbon from step (xii) with sulphuric acid to form aluminum sulphate solution and solid residue, followed by recycling the aluminum sulphate solution in step (ii) for in-situ formation of aluminium hydroxide gel;(xiv) washing and drying the solid residue carbon obtained from step (xiii) to form activated carbon. ¦ 2. The process as claimed in claim 1, wherein the acid treatment of bio-methanated spent wash results in 50% reduction of total organic carbon in resultant supernatant liquid from step (i). ¦ 3. The process as claimed in claim 1, wherein acid treatment in step (i) is carried out using sulphuric acid, hydrochloric acid, and nitric acid. ¦ 4. The process as claimed in claim 1, wherein in-situ formation of aluminium hydroxide gel in acid treated bio-methanated spent wash, in steps (ii) to (v), facilitated partial decolourisation of the liquid phase. ¦ 5. The process as claimed in claim 1, wherein potassium nitrate obtained is crystalline, white, and is having purity >99.5%. ¦ 6. The process as claimed in claim 1, wherein co-precipitation of gypsum and magnesium hydroxide from the tartrate free bio-methanated spent wash leads to reduction of pollutant load in process effluent. ¦ 7. The process as claimed in claim 1, wherein activated carbon is having adsorption capacity of about 290 mg of methylene blue/gm of activated carbon. | 1. A process for recovery of potassium from bio-methanated spent wash with concomitant improvement of process effluent quality, the process comprising the steps: (i) treating bio-methanated spent wash (containing about 2% K+ (w/v) with acid under stirring until pH is about 1.5 to form a slurry;(ii) adding aluminium sulphate solution to the slurry from step (i) under stirring, to maintain Al3+ concentration between 0.05%-0.5% (w/v), followed by adding magnesium hydroxide to the reaction mixture to adjust pH between 5.5-7.5, followed by centrifuging the resulting reaction mixture to obtain acidified bio-methanated spent wash as supernatant liquid and carbon rich sludge;(iii) reacting the supernatant liquid from step (ii) with about 50% protonated magnesium tartrate, followed by centrifuging the reaction mixture to obtain precipitate of potassium bitartrate and K-depleted bio-methanated spent wash as supernatant liquid;(iv) treating the supernatant liquid from step (iii) with calcium oxide & sulphuric acid, followed by centrifuging the reaction mixture to obtain precipitate of residual tartrate as calcium tartrate and tartrate-free biomethanated spent wash as supernatant liquid;(v) treating the supernatant liquid from step (iv) with calcium oxide, followed by centrifuging the reaction mixture to obtain co-precipitate of gypsum & magnesium hydroxide and clarified bio-methanated spent wash as resultant supernatant liquid;(vi) discharging the resultant supernatant liquid from step (v) as process effluent for subsequent environmental remediation and water recovery;(vii) calcining the gypsum & magnesium hydroxide obtained from step (v) to calcium sulphate and magnesium oxide;(viii) reacting the potassium bitartrate from step (iii) with nitric acid and magnesium hydroxide to form potassium nitrate liquor;(ix) treating the potassium nitrate liquor from step (viii) with calcium hydroxide to remove residual tartrate as calcium tartrate;(x) cooling or evaporating the tartrate-free potassium nitrate liquor from step (ix) to from potassium nitrate;(xi) treating precipitated calcium tartrate from step (iv) and step (ix) with sulphuric acid to form tartaric acid for subsequent reuse in step (iii) above;(xii) pyrolyzing and activating the sludge from step (ii) with potassium hydroxide solution to form alumina rich activated carbon;(xiii) leaching the alumina rich activated carbon from step (xii) with sulphuric acid to form aluminum sulphate solution and solid residue, followed by recycling the aluminum sulphate solution in step (ii) for in-situ formation of aluminium hydroxide gel;(xiv) washing and drying the solid residue carbon obtained from step (xiii) to form activated carbon. | CPC_C01D | 4920025001952
15/749428 | US | P | Extraction of lithium from brine | A process for the extraction of lithium from a brine, wherein a solution of the brine is contacted with a titanate adsorbent such that lithium ions are adsorbed thereon whilst rejecting substantially all other cations. The adsorbent is provided in the form of either a hydrated titanium dioxide or a sodium titanate. The process in turn produces a substantially pure lithium chloride solution. | 1. A process for extraction of lithium from a brine, wherein a solution of the brine is contacted with a sodium titanate adsorbent, such that lithium ions are adsorbed thereon whilst rejecting substantially all other cations, the adsorbent being regenerated through addition of a hydrochloric acid solution whereby the adsorbed lithium ions are extracted, thereby producing a substantially pure lithium chloride solution. ¦ 2. The process of claim 1, wherein the brine solution is unbuffered when contacted with the sodium titanate adsorbent. ¦ 3. The process of claim 1, wherein the brine contains impurities from the group of sodium, potassium, magnesium, calcium and borate. ¦ 4. The process of claim 2, wherein the impurity concentration of the substantially pure lithium chloride solution does not exceed about 20 ppm. ¦ 5. The process of claim 1, wherein the brine contains lithium in the range of about 500 to 1500 ppm, and impurities including magnesium in the range of about 0.15% to 0.30%, calcium in the range of about 0.05% to 0.1%, sodium in the range of about 8 to 10%, potassium in the range of about 0.7% to 1.0%, and borate in the range of about 0.15% to 0.20%. ¦ 6. The process of claim 5, wherein the brine contains about 700 ppm lithium, about 0.19% magnesium, about 0.09% calcium, about 8.8% sodium, about 0.8% potassium and about 0.18% borate. ¦ 7. The process of claim 1, wherein the brine solution is adjusted to a pH of 7 through the addition of a base. ¦ 8. The process of claim 7, wherein the base is provided in the form of sodium hydroxide. ¦ 9. The process of claim 1, wherein the contact between the brine solution and the adsorbent takes place at or about room or ambient temperature. ¦ 10. The process of claim 9, wherein the brine is collected into a vessel and cooled to room temperature prior to its exposure to the adsorbent. ¦ 11. The process of claim 1, wherein the contact or residence time between the brine solution and the adsorbent is between about 4 to 24 hours. ¦ 12. The process of claim 11, wherein the contact or residence time between the brine solution and the adsorbent is: a. between about 8 to 24 hours;b. between about 20 to 24 hours; orc. between about 8 to 16 hours. ¦ 13. The process of claim 1, wherein an amount of lithium extracted from the adsorbent through exposure to the hydrochloric acid solution is greater than about 90% of an initial amount. ¦ 14. The process of claim 13, wherein the amount of lithium extracted from the adsorbent through exposure to the acid solution is about 100% of the adsorbed lithium. ¦ 15. The process of claim 1, wherein the substantially pure lithium chloride solution produced is suitable for use in high purity applications. | 1. A process for extraction of lithium from a brine, wherein a solution of the brine is contacted with a sodium titanate adsorbent, such that lithium ions are adsorbed thereon whilst rejecting substantially all other cations, the adsorbent being regenerated through addition of a hydrochloric acid solution whereby the adsorbed lithium ions are extracted, thereby producing a substantially pure lithium chloride solution. | CPC_C01D | 4920017002482
16/010286 | US | P | System and process for recovery of lithium from a geothermal brine | This invention relates generally to a system and process for recovery of select minerals and lithium from a geothermal brine. The system and process are configured for the sequential recovery of zinc, manganese, and lithium from a Salton Sea Known Geothermal Resource Area brine. The system and process includes: 1) an impurity removal circuit; then 2) a continuous counter-current ion exchange (CCIX) circuit for selectively recovering lithium chloride from the brine flow and concentrating it using a CCIX unit; and then 3) a lithium chloride conversion circuit for converting lithium chloride to lithium carbonate or lithium hydroxide product. | 1. A process for recovery of lithium from a geothermal brine, said process comprising the steps of: a. selectively removing impurities from said geothermal brine to form a polished brine;b. then, selectively recovering lithium chloride from said polished brine and concentrating said lithium chloride using a continuous counter-current ion exchange to form a lithium chloride solution; said step b. of selectively recovering lithium chloride further comprises sequentially introducing said polished brine into individual process zones of said continuous counter-current ion exchange for a predetermined contact time, said continuous counter-current ion exchange comprises a plurality of ion exchange beds or columns containing a lithium selective adsorbent, said process zones configured in parallel, in series, or in combinations of parallel and series, flowing either in up flow or down flow modes; andc. then, selectively converting said lithium chloride in said lithium chloride solution to lithium carbonate, lithium hydroxide, or both. ¦ 2. The process of claim 1 wherein said geothermal brine is a Salton Sea Known Geothermal Resource Area brine. ¦ 3. The process of claim 1 wherein said step a. of selectively removing impurities from said brine comprises the steps of: a. selectively removing iron and silica from said geothermal brine using oxidation and co-precipitation to form a substantially iron and silica free brine; andb. then, selectively removing manganese and zinc from said substantially iron and silica free brine using precipitation to form said polished brine. ¦ 4. The process of claim 3 further comprising the steps of: producing a manganese and zinc-rich filter cake from said polished brine; and thenselectively recovering manganese from said filter cake using solvent extraction to form a concentrated manganese sulfate product liquor; and/orselectively recovering zinc from said filter cake using solvent extraction to form a concentrated zinc sulfate product liquor. ¦ 5. The process of claim 1 wherein fluid flow through said continuous counter-current ion exchange is controlled by pumping flow rates and a predetermined timing of a rotating or indexing manifold valve system, wherein said exchange beds continually cycle through said individual process zones. ¦ 6. The process of claim 1 wherein said step c. of selectively converting said lithium chloride further comprises the steps of: selectively converting said lithium chloride in said lithium chloride solution to lithium carbonate using a two-stage lithium carbonate crystallization process; and/orselectively concentrating said lithium chloride in said lithium chloride solution using a solvent extraction process, and then, selectively converting said lithium chloride in said lithium chloride solution to lithium hydroxide using electrolysis or chemical conversion. ¦ 7. The process of claim 6 further comprising the steps of: selectively recovering said lithium carbonate from said two-stage lithium carbonate crystallization process; and thenselectively converting said lithium carbonate to said lithium hydroxide. ¦ 8. The process of claim 6 further comprising the steps of: selectively removing calcium, magnesium and/or boron from said lithium chloride solution to form a substantially calcium, magnesium and/or boron free brine. ¦ 9. The process of claim 8 wherein said step of selectively removing calcium, magnesium and/or boron from said lithium chloride solution further comprises the steps of: selectively removing calcium and magnesium from said lithium chloride solution using precipitation to form a substantially calcium and magnesium free brine;selectively removing boron from substantially calcium and magnesium free brine using a boron ion exchange circuit and/or solvent extraction to form said substantially calcium, magnesium and/or boron free brine; andselectively removing any remaining divalent ions from said substantially calcium, magnesium and/or boron free brine using a divalent ion exchange circuit. ¦ 10. A process for recovery of lithium from a brine, said process comprising the steps of: a. optionally, removing an impurity from said brine to form a polished brine;b. concentrating said lithium chloride in said brine using a continuous counter-current lithium extraction unit to form a lithium chloride solution, said continuous counter-current lithium extraction unit comprising a plurality of adsorption zones, each of said adsorption zones comprising an adsorbent bed or column, and at least one of said adsorption zones comprising a lithium selective adsorbent, said adsorption zones being configured in parallel, in series, or in combinations of parallel and series, flowing either in up flow or down flow modes;c. converting said lithium chloride in said lithium chloride solution to lithium carbonate, lithium hydroxide, or both; andd. recovering said lithium carbonate, said lithium hydroxide, or both. ¦ 11. The process of claim 10 further comprising the step of obtaining said brine and/or said polished brine, and wherein said brine and/or said polished brine comprise a geothermal brine containing lithium chloride. ¦ 12. The process of claim 10 further comprising the step of providing said brine and/or said polished brine, and wherein said brine and/or said polished brine comprise a geothermal brine containing lithium chloride. ¦ 13. The process of claim 10 further comprising the steps of: a. selectively removing iron and silica from said brine using oxidation and co-precipitation to form a substantially iron and silica free brine; andb. then, selectively removing manganese and zinc from said substantially iron and silica free brine using precipitation to form a polished brine. ¦ 14. The process of claim 13 further comprising the steps of: selectively recovering manganese from said polished brine using solvent extraction to form a concentrated manganese sulfate product liquor; and/orselectively recovering zinc from said polished brine using solvent extraction to form a concentrated zinc sulfate product liquor. ¦ 15. The process of claim 10 wherein fluid flow through said continuous counter-current ion exchange lithium extraction unit is controlled by pumping flow rates and a predetermined timing of a rotating or indexing manifold valve system, wherein said adsorbent beds continually cycle through said adsorption zones. ¦ 16. The process of claim 10 wherein said step c. of converting said lithium chloride further comprises the steps of: selectively converting said lithium chloride in said lithium chloride solution to lithium carbonate using a two-stage lithium carbonate crystallization process; and/orselectively concentrating said lithium chloride in said lithium chloride solution using a solvent extraction processes, and then, selectively converting said lithium chloride in said lithium chloride solution to lithium hydroxide using electrolysis or chemical conversion. ¦ 17. The process of claim 16 further comprising the steps of: selectively recovering said lithium carbonate from said two-stage lithium carbonate crystallization process; and thenselectively converting said lithium carbonate to said lithium hydroxide. ¦ 18. The process of claim 16 further comprising the steps of: selectively removing calcium, magnesium and/or boron from said lithium chloride solution to form a substantially calcium, magnesium and/or boron free brine. ¦ 19. The process of claim 18 wherein said step of selectively removing calcium, magnesium and/or boron from said lithium chloride solution further comprises the steps of: selectively removing calcium and magnesium from said lithium chloride solution using precipitation to form a substantially calcium and magnesium free brine;selectively removing boron from substantially calcium and magnesium free brine using a boron ion exchange circuit and/or solvent extraction to form said substantially calcium, magnesium and/or boron free brine; andselectively removing any remaining divalent ions from said substantially calcium, magnesium and/or boron free brine using a divalent ion exchange circuit. ¦ 20. A process for selectively recovering lithium carbonate, lithium hydroxide, or both from a brine, said process comprising the steps of: a. selectively removing an impurity from said brine to form a polished brine;b. selectively recovering lithium chloride in said polished brine by sequentially concentrating said polished brine using a plurality of adsorption zones of a continuous counter-current ion exchange circuit to form a lithium chloride solution, said adsorption zones comprise a plurality of ion adsorbent beds or columns configured in parallel, in series, or in combinations of parallel and series, flowing either in up flow or down flow modes;c. selectively converting said lithium chloride in said lithium chloride solution to said lithium carbonate, said lithium hydroxide, or both; andd. selectively recovering said lithium carbonate, said lithium hydroxide, or both. ¦ 21. The process of claim 20 wherein at least one of said adsorption zones comprising a lithium selective adsorbent. ¦ 22. The process of claim 20 further comprising the step of obtaining said brine and/or said polished brine, and wherein said brine and/or said polished brine comprise a geothermal brine containing lithium chloride. ¦ 23. The process of claim 20 further comprising the step of providing said brine and/or said polished brine, and wherein said brine and/or said polished brine comprise a geothermal brine containing lithium chloride. ¦ 24. The process of claim 20 wherein said step a. of selectively removing said impurity comprises the steps of: a. selectively removing iron and silica from said brine using oxidation and co-precipitation to form a substantially iron and silica free brine; andb. then, selectively removing manganese and zinc from said substantially iron and silica free brine using precipitation to form said polished brine. ¦ 25. The process of claim 24 further comprising the steps of: optionally, producing a manganese and zinc-rich filter cake from said polished brine; and thenselectively recovering manganese from said filter cake using solvent extraction to form a concentrated manganese sulfate product liquor; and/orselectively recovering zinc from said filter cake using solvent extraction to form a concentrated zinc sulfate product liquor. ¦ 26. The process of claim 20 wherein fluid flow through said continuous counter-current ion exchange ion exchange circuit is controlled by pumping flow rates and a predetermined timing of a rotating or indexing manifold valve system, wherein said exchange beds continually cycle through said adsorption zones. ¦ 27. The process of claim 20 wherein said step c. of selectively converting said lithium chloride further comprises the steps of: selectively converting said lithium chloride in said lithium chloride solution to lithium carbonate using a two-stage lithium carbonate crystallization process; and/orselectively concentrating said lithium chloride in said lithium chloride solution using a solvent extraction process, and then selectively converting said lithium chloride in said lithium chloride solution to lithium hydroxide using electrolysis. ¦ 28. The process of claim 27 further comprising the steps of: selectively recovering said lithium carbonate from said two-stage lithium carbonate crystallization process; and thenselectively converting said lithium carbonate to said lithium hydroxide. ¦ 29. The process of claim 27 further comprising the steps of: selectively removing calcium, magnesium and/or boron from said lithium chloride solution to form a substantially calcium, magnesium and/or boron free brine. ¦ 30. The process of claim 29 wherein said step of selectively removing calcium, magnesium and/or boron from said lithium chloride solution further comprises the steps of: selectively removing calcium and magnesium from said lithium chloride solution using precipitation to form a substantially calcium and magnesium free brine;selectively removing boron from substantially calcium and magnesium free brine using a boron ion exchange circuit and/or solvent extraction to form said substantially calcium, magnesium and/or boron free brine; andselectively removing any remaining divalent ions from said substantially calcium, magnesium and/or boron free brine using a divalent ion exchange circuit. | 1. A process for recovery of lithium from a geothermal brine, said process comprising the steps of: a. selectively removing impurities from said geothermal brine to form a polished brine;b. then, selectively recovering lithium chloride from said polished brine and concentrating said lithium chloride using a continuous counter-current ion exchange to form a lithium chloride solution; said step b. of selectively recovering lithium chloride further comprises sequentially introducing said polished brine into individual process zones of said continuous counter-current ion exchange for a predetermined contact time, said continuous counter-current ion exchange comprises a plurality of ion exchange beds or columns containing a lithium selective adsorbent, said process zones configured in parallel, in series, or in combinations of parallel and series, flowing either in up flow or down flow modes; andc. then, selectively converting said lithium chloride in said lithium chloride solution to lithium carbonate, lithium hydroxide, or both. | CPC_C01D | 4920014002498
15/755507 | US | P | Methods for treating lithium-containing materials | The disclosure relates to methods for preparing lithium hydroxide. For example, such methods can comprise mixing a lithium-containing material with an acidic aqueous composition optionally comprising lithium sulfate and thereby obtaining a mixture; roasting the mixture under suitable conditions to obtain a roasted, lithium-containing material; leaching the roasted material under conditions suitable to obtain a first aqueous composition comprising lithium sulfate; submitting the first aqueous composition comprising lithium sulfate to an electromembrane process under suitable conditions for at least partial conversion of the lithium sulfate into lithium hydroxide and to obtain a second aqueous composition comprising lithium sulfate, the electromembrane process involving a hydrogen depolarized anode; optionally increasing concentration of acid in the second aqueous composition; and using the second aqueous composition comprising lithium sulfate as the acidic aqueous composition optionally comprising lithium sulfate for mixing with the lithium-containing material and to obtain the mixture. | 1. A method for preparing lithium hydroxide and recovering lithium sulfate, said method comprising: mixing a lithium-containing material with an acidic aqueous composition comprising sulfuric acid and optionally comprising lithium sulfate and thereby obtaining a mixture;roasting said mixture to obtain a roasted, lithium-containing material;leaching said roasted material under conditions suitable to obtain a first aqueous composition comprising lithium sulfate;submitting said first aqueous composition comprising lithium sulfate to an electromembrane process under suitable conditions for at least partial conversion of said lithium sulfate into lithium hydroxide and to obtain a second aqueous composition comprising lithium sulfate, said electromembrane process involving a hydrogen depolarized anode;increasing concentration of acid in said second aqueous composition by removing water from said second aqueous composition by heating said second aqueous composition so as to cause a substantially selective precipitation of lithium sulfate monohydrate and to obtain a third aqueous composition;recovering said lithium sulfate monohydrate by separating said lithium sulfate monohydrate from said third aqueous composition; andusing said third aqueous composition comprising lithium sulfate as said acidic aqueous composition for mixing with said lithium-containing material and to obtain said mixture. ¦ 2. The method of claim 1, wherein the acid in said acidic aqueous composition is present in a stoichiometric excess of from about 10% to about 100%, based on the amount of lithium in said lithium-containing material. ¦ 3. The method of claim 1, wherein the acid in said acidic aqueous composition is present in a stoichiometric excess of from about 10% to about 40%, based on the amount of lithium in said lithium-containing material. ¦ 4. The method of claim 1, wherein said mixture is roasted at a roasting temperature of from about 200° C. to about 300° C. ¦ 5. The method of claim 1, wherein said lithium-containing material is a lithium-containing ore. ¦ 6. The method of claim 5, wherein said lithium-containing ore comprises β-spodumene. ¦ 7. The method of claim 1, wherein said lithium-containing material further comprises a leachable metal impurity and said first aqueous composition comprising lithium sulfate is further treated under conditions suitable to remove at least a portion of said leachable metal impurity from said first aqueous composition comprising said lithium sulfate. ¦ 8. The method of claim 1, wherein said method further comprises reusing said lithium sulfate monohydrate with said first aqueous composition comprising lithium sulfate in said electromembrane process. ¦ 9. The method of claim 1, wherein said second aqueous composition is heated at a temperature of about 110° C. to about 130° C. ¦ 10. The method of claim 9, wherein said second aqueous composition is heated under reduced pressure or under vacuum. ¦ 11. The method of claim 1, wherein an acid in said acidic aqueous composition is H2SO4. ¦ 12. The method of claim 1, wherein said electromembrane process comprises a two-compartment monopolar or bipolar membrane electrolysis process and during said two-compartment monopolar or bipolar membrane electrolysis process LiOH current efficiency is at least substantially maintained at a value of about 65% to about 85%. ¦ 13. The method of claim 1, wherein said partial conversion occurs at a conversion of about 30 to about 60%. ¦ 14. The method of claim 1, wherein said partial conversion occurs at a conversion of about 45 to about 55%. ¦ 15. The method of claim 1, wherein said electromembrane process is a two-compartment membrane electrolysis process. ¦ 16. The method of claim 15, wherein said electromembrane process comprises generating hydrogen at a cathode thereof and recovering said hydrogen for feeding said hydrogen depolarized anode. ¦ 17. The method of claim 1, wherein said roasted lithium-containing material is leached with water to obtain said first aqueous composition comprising said lithium sulfate. ¦ 18. The method of claim 1, wherein said lithium sulfate monohydrate is separated from said third aqueous composition by a solid-liquid separation carried out at a temperature of about 15° C. to about 130° C. ¦ 19. The method of claim 1, wherein during said electromembrane process, the pH of said first aqueous composition is acidic. ¦ 20. The method of claim 1, wherein during said electromembrane process, the pH of said first aqueous composition is basic. | 1. A method for preparing lithium hydroxide and recovering lithium sulfate, said method comprising: mixing a lithium-containing material with an acidic aqueous composition comprising sulfuric acid and optionally comprising lithium sulfate and thereby obtaining a mixture;roasting said mixture to obtain a roasted, lithium-containing material;leaching said roasted material under conditions suitable to obtain a first aqueous composition comprising lithium sulfate;submitting said first aqueous composition comprising lithium sulfate to an electromembrane process under suitable conditions for at least partial conversion of said lithium sulfate into lithium hydroxide and to obtain a second aqueous composition comprising lithium sulfate, said electromembrane process involving a hydrogen depolarized anode;increasing concentration of acid in said second aqueous composition by removing water from said second aqueous composition by heating said second aqueous composition so as to cause a substantially selective precipitation of lithium sulfate monohydrate and to obtain a third aqueous composition;recovering said lithium sulfate monohydrate by separating said lithium sulfate monohydrate from said third aqueous composition; andusing said third aqueous composition comprising lithium sulfate as said acidic aqueous composition for mixing with said lithium-containing material and to obtain said mixture. | CPC_C01D | 4920013002568
16/405256 | US | P | Systems to make lithium hydroxide monohydrate from lithium salts | Embodiments of the invention relate to systems, methods, and equipment to make lithium hydroxide from lithium salts. | 1. A system for producing lithium hydroxide from lithium salts, the system comprising: a holding tank having at least one drain;a resin bed including an anion exchange resin therein, the resin bed having a height less than or equal to a height of the holding tank, the anion exchange resin including hydroxide ions bound thereto;a retention member disposed in the holding tank between the resin bed and the at least one drain, the retention member being configured to retain the resin bed in the holding tank;a plurality of input lines, including: a first input line operably coupled to a supply of, and configured to deliver, a lithium salt solution into the resin bed in the holding tank;a second input line operably coupled to a supply of, and configured to deliver, a caustic solution into the resin bed in the holding tank;at least a third input line operably coupled to, and configured to deliver, water to the into the resin bed in the holding tank;a plurality of output containers, including: a first output container configured to hold a lithium hydroxide solution produced in the resin bed from interaction thereof with the lithium salt solution;a second output container configured to hold a sodium salt solution produced in the resin bed from interaction thereof with the caustic solution; andat least a third output configured to hold one or more of a wash or rinse solution from the resin bed; andone or more valves and fluid lines operably coupled to the first input line, the second input line, the at least a third input line, the first output container, the second output container, the at least a third output container, and the holding tank. ¦ 2. The system of claim 1, further comprising at least one vacuum pump operably coupled to one or more of the drain or the first output container, the second output container, and the at least a third output container. ¦ 3. The system of claim 1, further comprising at least one agitator positioned and configured to agitate the resin bed. ¦ 4. The system of claim 1, further comprising: the supply of the lithium salt solution operably coupled to the first input line;the supply of the caustic solution operably coupled to the second input line; anda supply of water operably coupled to the at least a third input line. ¦ 5. The system of claim 1, wherein the holding tank is configured to be drained via one or more of gravity feed or vacuum force. ¦ 6. The system of claim 1, wherein the system includes a plurality of holding tanks each arranged in series such that a first holding tank having a first resin bed therein can be drained into at least a second holding tank having a second resin bed therein. ¦ 7. The system of claim 6, wherein the plurality of holding tanks are arranged and positioned such that at least some of the plurality of holding tanks can feed a subsequent holding tank of the plurality of holding tanks with a solution drained therefrom via one or more of a gravity feed or vacuum force. ¦ 8. The system of claim 1, wherein the system includes equipment for back-washing the resin bed to remove broken resin beads. ¦ 9. A system for producing lithium hydroxide from lithium salts, the system comprising: a holding tank having at least one drain;a resin bed including an anion exchange resin therein, the resin bed having a height less than or equal to a height of the holding tank, the anion exchange resin including hydroxide ions bound thereto;a retention member disposed in the holding tank between the resin bed and the at least one drain, the retention member being configured to retain the resin bed in the holding tank;a plurality of input lines, including: a first input line operably coupled to a supply of, and configured to deliver, a lithium salt solution into the resin bed in the holding tank;a second input line operably coupled to a supply of, and configured to deliver, a caustic solution into the resin bed in the holding tank;at least a third input line operably coupled to, and configured to deliver, water to the into the resin bed in the holding tank;a plurality of output containers for receiving one or more fluids from the holding tank; andone or more valves and fluid lines operably coupled to the first input line, the second input line, the at least a third input line, and the holding tank. ¦ 10. The system of claim 9, further comprising at least one vacuum pump operably coupled to one or more of the drain. ¦ 11. The system of claim 9, further comprising at least one agitator positioned and configured to agitate the resin bed. ¦ 12. The system of claim 9, further comprising: the supply of the lithium salt solution operably coupled to the first input line;the supply of the caustic solution operably coupled to the second input line; anda supply of water operably coupled to the at least a third input line. ¦ 13. The system of claim 9, wherein the holding tank is configured to be drained via one or more of gravity feed or vacuum force. ¦ 14. The system of claim 9, wherein the system includes a plurality of holding tanks each arranged in series such that a first holding tank having a first resin bed therein can be drained into at least a second holding tank having a second resin bed therein. ¦ 15. The system of claim 9, wherein the system includes equipment for back-washing the resin bed to remove broken resin beads. ¦ 16. A system for producing lithium hydroxide from lithium salts, the system comprising: a holding tank having a height and at least one drain;a resin bed including an anion exchange resin therein, the resin bed having a height less than or equal to the height of the holding tank, the anion exchange resin including hydroxide ions bound thereto;a retention member disposed in the holding tank between the resin bed and the at least one drain, the retention member being configured to retain the resin bed in the holding tank;at least one agitator positioned and configured to agitate the resin bed;a plurality of input lines, including: a first input line operably coupled to a supply of, and configured to deliver, a lithium salt solution into the resin bed in the holding tank;a second input line operably coupled to a supply of, and configured to deliver, a caustic solution into the resin bed in the holding tank;at least a third input line operably coupled to, and configured to deliver, water to the into the resin bed in the holding tank;a plurality of output containers, including: a first output container configured to hold a lithium hydroxide solution produced in the resin bed from interaction thereof with the lithium salt solution; anda second output container configured to hold a sodium salt solution produced in the resin bed from interaction thereof with the caustic solution; andequipment for back-washing the resin bed to remove broken resin beads. ¦ 17. The system of claim 16, further comprising at least one vacuum pump operably coupled to one or more of the drain or the first output container, the second output container, and the at least a third output container. ¦ 18. The system of claim 16, further comprising: the supply of the lithium salt solution operably coupled to the first input line;the supply of the caustic solution operably coupled to the second input line; anda supply of water operably coupled to the at least a third input line. ¦ 19. The system of claim 16, wherein the system includes a plurality of holding tanks each arranged in series such that a first holding tank having a first resin bed therein can be drained into at least a second holding tank having a second resin bed therein. ¦ 20. The system of claim 16, wherein the equipment for back-washing the resin bed includes: a back-wash tank with a conical bottom having an inlet at the bottom and an overflow outlet at the top;a fluid feed supply operably coupled to the inlet of the back-wash tank to fluidize resin beads of the resin bed disposed in the back-wash tank and carry broken resin beads from the fluidized resin beads through the overflow outlet. | 1. A system for producing lithium hydroxide from lithium salts, the system comprising: a holding tank having at least one drain;a resin bed including an anion exchange resin therein, the resin bed having a height less than or equal to a height of the holding tank, the anion exchange resin including hydroxide ions bound thereto;a retention member disposed in the holding tank between the resin bed and the at least one drain, the retention member being configured to retain the resin bed in the holding tank;a plurality of input lines, including: a first input line operably coupled to a supply of, and configured to deliver, a lithium salt solution into the resin bed in the holding tank;a second input line operably coupled to a supply of, and configured to deliver, a caustic solution into the resin bed in the holding tank;at least a third input line operably coupled to, and configured to deliver, water to the into the resin bed in the holding tank;a plurality of output containers, including: a first output container configured to hold a lithium hydroxide solution produced in the resin bed from interaction thereof with the lithium salt solution;a second output container configured to hold a sodium salt solution produced in the resin bed from interaction thereof with the caustic solution; andat least a third output configured to hold one or more of a wash or rinse solution from the resin bed; andone or more valves and fluid lines operably coupled to the first input line, the second input line, the at least a third input line, the first output container, the second output container, the at least a third output container, and the holding tank. | CPC_C01D | 4920011001963
15/300738 | US | P | Production of a hexafluorophosphate salt and of phosphorous pentafluoride | A process for producing a hexafluorophosphate salt comprises neutralizing hexafluorophosphoric acid with an organic Lewis base, to obtain an organic hexafluorophosphate salt. The organic hexafluorophosphate salt is reacted with an alkali hydroxide selected from an alkali metal hydroxide (other than LiOH) and an alkaline earth metal hydroxide, in a non-aqueous suspension medium, to obtain an alkali hexafluorophosphate salt as a precipitate. A liquid phase comprising the non-aqueous suspension medium, any unreacted organic Lewis base and any water that has formed during the reaction to form the precipitate, is removed. Thereby, the alkali hexafluorophosphate salt is recovered. | 1. A process for producing a hexafluorophosphate salt, the process comprising neutralizing hexafluorophosphoric acid with an organic Lewis base, to obtain an organic hexafluorophosphate salt;reacting the organic hexafluorophosphate salt with an alkali hydroxide selected from an alkali metal hydroxide (other than LiOH) and an alkaline earth metal hydroxide, in a non-aqueous suspension medium, to obtain an alkali hexafluorophosphate salt as a precipitate; andremoving a liquid phase comprising the non-aqueous suspension medium, any unreacted organic Lewis base and any water that has formed during the reaction to form the precipitate, thereby to recover the alkali hexafluorophosphate salt. ¦ 2. The process according to claim 1, which includes reacting phosphoric acid with anhydrous hydrogen fluoride or aqueous hydrofluoric acid, to obtain the hexafluorophosphoric acid. ¦ 3. The process according to claim 1, wherein the organic Lewis base is an organic amine. ¦ 4. The process according to claim 3, wherein the organic amine is selected from pyridine, imidazole, and pyrole. ¦ 5. The process according to claim 4, wherein the organic amine is pyridine. ¦ 6. The process according to claim 1, wherein the alkali hydroxide is selected from sodium hydroxide and potassium hydroxide. ¦ 7. The process according to claim 6, wherein the alkali hydroxide is sodium hydroxide. ¦ 8. The process according to claim 1, wherein the non-aqueous suspension medium is an organic solvent. ¦ 9. The process according to claim 8, wherein the organic solvent comprises methanol or ethanol. ¦ 10. The process according to claim 9, wherein the organic solvent comprises ethanol. ¦ 11. The process according to claim 1, wherein the non-aqueous suspension medium is an aprotic medium. ¦ 12. The process according to claim 11, wherein the aprotic medium comprises an alkyl carbonate, a tetrahydrofuran ether, or acetonitrile. ¦ 13. The process according to claim 1, wherein the removal of the liquid phase is effected by decanting excess liquid phase from the precipitate, and heating the precipitate to a temperature up to 200° C. to evaporate residual liquid phase present on the precipitate. | 1. A process for producing a hexafluorophosphate salt, the process comprising neutralizing hexafluorophosphoric acid with an organic Lewis base, to obtain an organic hexafluorophosphate salt;reacting the organic hexafluorophosphate salt with an alkali hydroxide selected from an alkali metal hydroxide (other than LiOH) and an alkaline earth metal hydroxide, in a non-aqueous suspension medium, to obtain an alkali hexafluorophosphate salt as a precipitate; andremoving a liquid phase comprising the non-aqueous suspension medium, any unreacted organic Lewis base and any water that has formed during the reaction to form the precipitate, thereby to recover the alkali hexafluorophosphate salt. | CPC_C01D | 4919042002715
13/997891 | US | P | Method of manufacturing a positive electrode active material for lithium secondary batteries | Provided is a new method for producing a positive electrode active material for lithium secondary batteries, by which even in the case of washing a spinel type lithium transition metal oxide with water or the like, the service life characteristics can be further enhanced, and the concentration of magnetic substances can be effectively reduced. Suggested is a method for producing a positive electrode active material for lithium secondary batteries, the method including a water washing step of bringing a powder of a spinel type lithium transition metal oxide into contact with a polar solvent and thereby washing the powder; and a drying step of subsequently drying the powder by heating the powder to 300° C. to 700° C. in an atmosphere containing oxygen. | 1. A method for producing a positive electrode active material for lithium secondary batteries, the method consisting of washing a powder of a spinel type (Fd-3m) lithium transition metal oxide having an operating potential of about 5 V by substituting a portion of the Mn sites in LiMn2O4 with another 3d transition metal into contact with water and thereby forming a slurry; feeding the slurry thus obtained into a wet type magnetic separator, collecting magnetic substances that have attached to a magnet, and thereby removing the magnetic substances; filtrating the slurry after collecting magnetic substances to form a filtered composition; heating and drying to remove moisture in a single process in which heating the filtered composition to 300° C. or higher and less than 700° C. in an atmosphere containing oxygen while water vapor is exhausting at an average water vapor exhaust rate of 0.5 g/sec to 300 g/sec, wherein, after contact with the water, the slurry or the filtered composition is not heated to 700° C. or higher. ¦ 2. The method for producing a positive electrode active material for lithium secondary batteries according to claim 1, wherein in the drying, the material is heated by controlling the temperature to a temperature region lower than a primary oxygen release temperature. ¦ 3. The method for producing a positive electrode active material for lithium secondary batteries according to claim 1, wherein the magnetic power of the magnet used for the magnetic separation process is greater than or equal to 8,000 G and less than or equal to 17,000 G. ¦ 4. The method for producing a positive electrode active material for lithium secondary batteries according to claim 1, wherein pH of the water is greater than or equal to 5 and less than or equal to 9. ¦ 5. The method for producing a positive electrode active material for lithium secondary batteries according to claim 1, wherein the liquid temperature at the time of washing is higher than or equal to 5° C. and lower than or equal to 70° C. during washing. ¦ 6. The method for producing a positive electrode active material for lithium secondary batteries according to claim 1, wherein the mass ratio of the lithium transition metal oxide powder to the polar solvent is greater than or equal to 10 wt % and less than or equal to 70 wt % during washing. ¦ 7. The method for producing a positive electrode active material for lithium secondary batteries according to claim 1, wherein an average water vapor exhaust rate is 1.0 g/sec to 150 g/sec during drying. | 1. A method for producing a positive electrode active material for lithium secondary batteries, the method consisting of washing a powder of a spinel type (Fd-3m) lithium transition metal oxide having an operating potential of about 5 V by substituting a portion of the Mn sites in LiMn2O4 with another 3d transition metal into contact with water and thereby forming a slurry; feeding the slurry thus obtained into a wet type magnetic separator, collecting magnetic substances that have attached to a magnet, and thereby removing the magnetic substances; filtrating the slurry after collecting magnetic substances to form a filtered composition; heating and drying to remove moisture in a single process in which heating the filtered composition to 300° C. or higher and less than 700° C. in an atmosphere containing oxygen while water vapor is exhausting at an average water vapor exhaust rate of 0.5 g/sec to 300 g/sec, wherein, after contact with the water, the slurry or the filtered composition is not heated to 700° C. or higher. | CPC_C01D | 4919042002716
15/748528 | US | P | Process for the recovery of sodium sulfate | A process for the recovery of sodium sulfate from water, in particular from water deriving from a silica manufacturing process. | 1. A process for the recovery of Na2SO4 from a water stream, said process comprising the steps of: providing heat to a water stream W0 in a heat-exchanger, wherein water stream W0 comprises Na2SO4, by means of a flow of hot gas, said hot gas discharged from a drying apparatus, to obtain water stream Wi at a temperature Ti;feeding the water stream Wi comprising Na2SO4 at a concentration Ci into a membrane distillation unit having a feed side and a permeate side separated by at least one membrane, wherein the water stream Wi is fed into the feed side of the membrane distillation unit at a temperature Ti greater than the temperature Tp at the permeate side of the membrane distillation unit to obtain a water stream Wf containing Na2SO4 at a concentration Cf>Ci; andoptionally separating solid Na2SO4 from water stream Wf. ¦ 2. The process of claim 1 further comprising the steps of: reacting sodium silicate and sulfuric acid in an aqueous liquid medium to obtain a suspension of precipitated silica;separating from the aqueous liquid medium and optionally washing the precipitated silica to provide wet precipitated silica and a water stream W0 containing Na2SO4; anddrying the wet precipitated silica in a drying apparatus, said apparatus discharging a flow of hot gas. ¦ 3. The process of claim 1, wherein the amount of heat provided to water stream Wi in the heat-exchanger is such that the temperature differential Ti−Tp in the membrane distillation unit is at least 5° C. ¦ 4. The process of claim 1, wherein water stream W0 comprises Na2SO4 and at least one of suspended silica, dissolved silica, Ca ions and Mg ions; and wherein the process further comprises treating said water stream W0 to reduce the amount of at least one of suspended silica, dissolved silica, Ca ions and Mg ions contained in said water stream W0 before the step of providing heat to water stream W0 in a heat-exchanger. ¦ 5. The process of claim 1, further comprising the step of: increasing the concentration of Na2SO4 in water stream W0 by means of nanofiltration or reverse osmosis before the step of providing heat to water stream W0 in a heat-exchanger. ¦ 6. The process of claim 1, further comprising the steps of: separating water stream Wf into a first water stream Wf1 and a second water stream Wf2;joining said water stream Wf1 with water stream W0; andoptionally separating solid Na2SO4 from water stream Wf2. ¦ 7. The process of claim 1, wherein Na2SO4 is recovered as a solid. ¦ 8. The process of claim 7 further comprising the step of increasing the concentration of Na2SO4 in water stream Wf before separating solid Na2SO4 from said water stream. ¦ 9. The process of claim 1, wherein the membrane distillation unit is selected from the group consisting of a direct-contact membrane distillation unit, an air gap membrane distillation, a vacuum membrane distillation unit and a vacuum multi-effect membrane distillation unit. ¦ 10. The process of claim 1, wherein the drying apparatus is a spray dryer. ¦ 11. The process of claim 1, wherein concentration Ci is comprised between 2.0 wt % and 15.0 wt %. ¦ 12. The process of claim 1, wherein concentration Cf is 25.0 wt % to 32.0 wt %. ¦ 13. A process for the preparation of precipitated silica said process comprising the steps of: obtaining precipitated silica in a water reaction medium;generating a water stream W0 comprising Na2SO4 by separation of wet precipitated silica from the reaction medium and optionally washing;drying the wet precipitated silica in a drying apparatus discharging a flow of hot gas;recovering Na2SO4 from water stream W0 by means of the Na2SO4 recovery process as claimed in claim 1. ¦ 14. The process of claim 13 wherein precipitated silica is obtained by reaction of an alkaline silicate solution with an acid. ¦ 15. A system for carrying out the process of claim 13 said system comprising a reactor for the manufacture of precipitated silica, a unit for the filtration and optional washing of precipitated silica, a spray drying apparatus, a heat exchanger and a membrane distillation unit. ¦ 16. The process of claim 3, wherein the amount of heat provided to water stream Wi in the heat-exchanger is such that the temperature differential Ti−Tp in the membrane distillation unit is of at least 10° C. ¦ 17. The process of claim 14, wherein precipitated silica is obtained by reaction of sodium silicate with sulfuric acid. | 1. A process for the recovery of Na2SO4 from a water stream, said process comprising the steps of: providing heat to a water stream W0 in a heat-exchanger, wherein water stream W0 comprises Na2SO4, by means of a flow of hot gas, said hot gas discharged from a drying apparatus, to obtain water stream Wi at a temperature Ti;feeding the water stream Wi comprising Na2SO4 at a concentration Ci into a membrane distillation unit having a feed side and a permeate side separated by at least one membrane, wherein the water stream Wi is fed into the feed side of the membrane distillation unit at a temperature Ti greater than the temperature Tp at the permeate side of the membrane distillation unit to obtain a water stream Wf containing Na2SO4 at a concentration Cf>Ci; andoptionally separating solid Na2SO4 from water stream Wf. | CPC_C01D | 4919038002603
15/569207 | US | P | Methods for the production of potassium sulphate from potassium-containing ores at high ambient temperatures | A method for the production of potassium sulphate comprising contacting an aqueous potassium- and sulphate-containing composition with magnesium chloride (MgCl2), thereby obtaining a composition comprising kainite; optionally concentrating the kainite from the composition; reacting the kainite with magnesium sulphate (MgSO4) and potassium sulphate (K2SO4) so as to convert the kainite into leonite (K2SO4.MgSO4.4H2O); optionally contacting the leonite with water to remove excess MgSO4; and contacting the leonite with water so as to leach the MgSO4, contained in the leonite, and to at least substantially selectively precipitate potassium sulphate (K2SO4). The method can be operated at higher temperatures, in particular, at temperatures above 35° C., and does not require a cooling step at 20 to 25° C. The method produces potassium sulphate with a low amount of chloride. | 1. A method for the production of potassium sulphate comprising the consecutive steps of: Ia) contacting an aqueous potassium- and sulphate-containing composition with magnesium chloride (MgCl2), thereby obtaining a composition comprising kainite (KCl.MgSO4.2.75H2O);IIa) optionally, concentrating the kainite from the composition, obtained in step Ia;IIIa) reacting the kainite, obtained in step Ia or IIa, with magnesium sulphate (MgSO4) and potassium sulphate (K2SO4) at a temperature of 45° C. to 55° C., so as to convert the kainite into leonite (K2SO4.MgSO4.4H2O), thereby obtaining a composition comprising leonite, wherein leonite is present in the composition comprising leonite at a concentration of at least 90% by weight;IVa) optionally, contacting the leonite, obtained in step Ma, with water to remove excess MgSO4; andVa) contacting the leonite obtained in step Ma or IVa, with water so as to leach the MgSO4 contained in the leonite and to at least substantially selectively crystallize potassium sulphate (K2SO4). ¦ 2. The method of claim 1, wherein the aqueous potassium- and sulphate-containing composition is a solution mining brine. ¦ 3. The method of claim 2, further comprising contacting one or more potash-containing ores with water so as to obtain the aqueous potassium- and sulphate-containing composition. ¦ 4. The method according to claim 1, wherein the aqueous potassiumand sulphate-containing composition comprises about 5 to about 200 g/l of K ion. ¦ 5. The method according to claim 1, wherein the aqueous potassiumand sulphate-containing composition comprises about 5 to about 100 g/l of SO42− ion. ¦ 6. The method according to claim 1, wherein the aqueous potassiumand sulphate-containing composition comprises about 5 to about 150 g/l of Mg2+ ion. ¦ 7. The method according to claim 1, wherein contacting the aqueous potassium- and sulphate-containing composition with magnesium chloride is carried out by contacting the aqueous potassium- and sulphate-containing composition with an aqueous composition comprising the magnesium chloride. ¦ 8. The method of claim 7, wherein the composition comprising the magnesium chloride comprises about 5 to about 300 g/l of Mg2+ ion. ¦ 9. The method according to claim 1, wherein the method comprises controlling the concentration of sodium chloride present in the composition comprising kainite so as to maintain the concentration of sodium chloride below about 10% by weight on dry matter basis. ¦ 10. The method according to claim 1, wherein the concentration of sodium chloride in the kainite composition is controlled by flotation. ¦ 11. The method according to claim 1, wherein the controlling of the concentration of sodium chloride, present in the composition comprising kainite, is effective for obtaining a concentration of kainite of above 50% by weight on dry matter basis. ¦ 12. The method according to claim 1, wherein the method avoids formation of bloedite. ¦ 13. The method according to claim 1, wherein the leonite obtained in step Ma comprises less than 5% by weight of bloedite. ¦ 14. The method according to claim 1, wherein the method avoids formation of schoenite. ¦ 15. The method according to claim 1, wherein the leonite obtained in step Ma comprises less than 5% by weight of schoenite. ¦ 16. The method according to claim 1, wherein the crystallized potassium sulphate obtained contains less than 10% by weight of impurities. ¦ 17. The method of claim 1, wherein step Va provides crystallized potassium sulfate, and the method further comprises separating the crystallized potassium sulfate from a water leach by means of a solid-liquid separation, wherein the water leach comprises potassium sulphate and magnesium sulphate. ¦ 18. The method according to claim 17, further comprising recycling the water leach by reacting kainite with the water leach to convert the kainite into leonite. ¦ 19. The method according to claim 1, wherein the crystallization of the potassium sulphate is carried out at a temperature of 45° C. to 60° C. | 1. A method for the production of potassium sulphate comprising the consecutive steps of: Ia) contacting an aqueous potassium- and sulphate-containing composition with magnesium chloride (MgCl2), thereby obtaining a composition comprising kainite (KCl.MgSO4.2.75H2O);IIa) optionally, concentrating the kainite from the composition, obtained in step Ia;IIIa) reacting the kainite, obtained in step Ia or IIa, with magnesium sulphate (MgSO4) and potassium sulphate (K2SO4) at a temperature of 45° C. to 55° C., so as to convert the kainite into leonite (K2SO4.MgSO4.4H2O), thereby obtaining a composition comprising leonite, wherein leonite is present in the composition comprising leonite at a concentration of at least 90% by weight;IVa) optionally, contacting the leonite, obtained in step Ma, with water to remove excess MgSO4; andVa) contacting the leonite obtained in step Ma or IVa, with water so as to leach the MgSO4 contained in the leonite and to at least substantially selectively crystallize potassium sulphate (K2SO4). | CPC_C01D | 4919036002708
15/275293 | US | P | Method for enhancing sodium bicarbonate flowability | A process for producing crystalline sodium bicarbonate, comprising: feeding dried sodium bicarbonate solids with a mass flow rate to a fluid bed cooling unit, wherein said cooling unit comprises at least one cooling element through which flows a cooling fluid; flowing a fluidization gas stream in the fluid bed cooling unit to fluidize the dried sodium bicarbonate solids, in order for the dried sodium bicarbonate solids to be in thermal contact with the at least one cooling element; withdrawing a sodium bicarbonate product from the fluid bed cooling unit; and adjusting the temperature of the cooling fluid flowing through the at least one cooling element in order for the sodium bicarbonate product to have an outlet temperature of 95° F. or less, preferably less than 90° F., when being withdrawn from the fluid bed cooling unit. | 1. A process for producing crystalline sodium bicarbonate, comprising: feeding dried sodium bicarbonate solids with a mass flow rate to a fluid bed cooling unit, wherein said cooling unit comprises at least one cooling element through which flows a cooling fluid;flowing a fluidization gas stream in the fluid bed cooling unit to fluidize the dried sodium bicarbonate solids, in order for the dried sodium bicarbonate solids to be in thermal contact with the at least one cooling element;withdrawing a sodium bicarbonate product from the fluid bed cooling unit; andadjusting the temperature of the cooling fluid flowing through the at least one cooling element in order for the sodium bicarbonate product to have an outlet temperature of 95° F. or less when being withdrawn from the fluid bed cooling unit. ¦ 2. The process according to claim 1, further comprising: providing sodium bicarbonate wet solids recovered from a crystallization step;drying the sodium bicarbonate wet solids to produce the dried sodium bicarbonate solids being directed to the fluid bed cooling unit. ¦ 3. The process according to claim 1, further comprising: classifying the sodium bicarbonate product after being withdrawn from the fluid bed cooling unit to generate at least two sodium bicarbonate products of different average particle size. ¦ 4. The process according to claim 1, wherein the fluidization gas stream comprises CO2. ¦ 5. The process according to claim 1, wherein the fluidization gas stream comprises more than 90% by vol of CO2. ¦ 6. The process according to claim 1, wherein the fluidization gas stream comprises air. ¦ 7. The process according to claim 1, wherein the fluid bed cooling unit has a relative humidity of 40% or less. ¦ 8. The process according to claim 1, wherein the dried sodium bicarbonate solids fed to the fluid bed cooling unit have a temperature from 145° F. to 155° F. ¦ 9. The process according to claim 1, wherein the dried sodium bicarbonate solids fed to the fluid bed cooling unit have a moisture content of 1% or less. ¦ 10. The process according to claim 1, wherein the sodium bicarbonate product have an outlet temperature of from 65° F. to less than 95° F. ¦ 11. The process according to claim 1, wherein the cooling fluid flowing through the at least one cooling element is water or an aqueous solution. ¦ 12. The process according to to claim 1, wherein the cooling fluid flowing through the at least one cooling element is at ambient temperature when the ambient temperature is 90° F. or less. ¦ 13. The process according to claim 1, wherein the cooling fluid entering the at least one cooling element has a temperature from 35° F. to 90° F. ¦ 14. The process according to claim 1, wherein the cooling fluid entering the at least one cooling element is at ambient temperature, and wherein when the ambient temperature is higher than what is required to maintain the outlet temperature of the withdrawn sodium bicarbonate product to be 95° F. or less, the cooling fluid is pre-cooled in a heat exchanger to decrease its temperature before it flows through the at least one cooling element. ¦ 15. The process according to claim 1, wherein adjusting the temperature of the cooling fluid flowing through the at least one cooling element is dependent on at least one parameter selected from the group consisting of: the mass flow rate of the dried solids,the ambient temperature surrounding the fluid bed, andthe temperature of the fluidization gas stream entering the fluid bed cooling unit. | 1. A process for producing crystalline sodium bicarbonate, comprising: feeding dried sodium bicarbonate solids with a mass flow rate to a fluid bed cooling unit, wherein said cooling unit comprises at least one cooling element through which flows a cooling fluid;flowing a fluidization gas stream in the fluid bed cooling unit to fluidize the dried sodium bicarbonate solids, in order for the dried sodium bicarbonate solids to be in thermal contact with the at least one cooling element;withdrawing a sodium bicarbonate product from the fluid bed cooling unit; andadjusting the temperature of the cooling fluid flowing through the at least one cooling element in order for the sodium bicarbonate product to have an outlet temperature of 95° F. or less when being withdrawn from the fluid bed cooling unit. | CPC_C01D | 4919035002501
15/991388 | US | P | Method of producing high-purity lithium carbonate and barium sulfate from discarded lithium secondary batteries | Disclosed is a method of producing high-purity lithium carbonate and barium sulfate from discarded lithium secondary batteries, including: a first process for producing high-purity lithium phosphate from a discarded battery; and a second process for producing lithium sulfate from the lithium phosphate and producing lithium carbonate and barium sulfate from the lithium sulfate. The second process has steps of (a) producing a liquid mixture of lithium phosphate and sulfuric acid, (b) obtaining lithium sulfate by condensing the liquid mixture, (c) dissolving the lithium sulfate in water or a sodium hydroxide aqueous solution, depositing phosphoric acid as lithium phosphate, and performing solid-liquid separation (d) depositing lithium carbonate and performing solid-liquid separation to obtain lithium carbonate, (e) finely grinding the lithium carbonate and classifying the particles, (f) controlling a particle size and shape by dissolving edges of particles or minute particles, (g) performing solid-liquid separation, and (h) depositing barium sulfate. | 1. A method of producing high-purity lithium carbonate and barium sulfate from discarded lithium secondary batteries, the method comprising: (I) providing high-purity lithium phosphate from a discarded lithium secondary battery; and(II) producing high-purity lithium sulfate from the high-purity lithium phosphate and producing high-purity lithium carbonate and barium sulfate from the high-purity lithium sulfate,wherein step (II) comprises(a) mixing high-purity lithium phosphate from step (I) and a sulfuric acid aqueous solution to produce a liquid mixture,(b) condensing the liquid mixture of step (a) and performing solid-liquid separation on the liquid mixture to obtain high purity lithium sulfate solid,(c) dissolving the high-purity lithium sulfate solid in water or a sodium hydroxide aqueous solution having a pH value of 12 or higher, and performing solid-liquid separation to obtain a lithium sulfate aqueous solution and a solid-phase lithium phosphate,(d) adding carbonate, carbonate aqueous solution, or a carbonic acid gas to the lithium sulfate aqueous solution and performing solid-liquid separation to obtain solid-phase lithium carbonate,(e) finely grinding the solid-phase lithium carbonate and classifying lithium carbonate particles having a particle size of 1 to 5 μm to produce lithium carbonate slurry,(f) blowing a carbonic acid gas to the lithium carbonate slurry and dissolving edges of lithium carbonate particles or dissolving and removing minute particles of the lithium carbonate,(g) performing solid-liquid separation for the lithium carbonate slurry obtained by step (f) to obtain high-purity lithium carbonate having a solid phase, and(h) adding a soluble barium salt aqueous solution to a filtrate obtained from the solid-liquid separation of step (g) and performing solid-liquid separation to obtain high-purity barium sulfate having a solid phase,wherein the solid-phase lithium phosphate obtained through the solid-liquid separation of step (c) is used as the liquid mixture of lithium phosphate and sulfuric acid of step (a),wherein the lithium carbonate particles having a size larger than 5 μm in the classification of step (e) are additionally grinded until the particle size becomes 1 to 5 μm, andwherein the filtrate of step (h), which is formed after performing solid-liquid separation to obtain high purity barium sulfate having a solid phase, is added to the fine grinding of step (e). ¦ 2. The method according to claim 1, wherein step (I) comprises (i) passing discarded lithium secondary battery waste liquid through activated carbon to remove organic substances,(j) measuring a concentration of lithium ions contained in the discarded lithium secondary battery waste liquid from step (i) and adding soluble phosphate at an equivalent weight twice the lithium concentration of the lithium waste liquid to produce a lithium phosphate waste liquid,(k) adding a pH conditioner to the phosphate-lithium waste liquid to maintain a pH value at 13 or higher, generating reaction at a temperature of 70° C. for 60 minutes, and performing solid-liquid separation to produce low-purity lithium phosphate precipitated as a solid phase,(l) adding water of 10 parts by weight to the low-purity lithium phosphate and adding acid to produce a matured lithium phosphate liquid having a pH value of 10,(m) agitating the matured lithium phosphate liquid at room temperature for 30 minutes or longer to mature the lithium phosphate,(n) adding a lithium hydroxide aqueous solution to the matured lithium phosphate liquid at an equivalent weight of the acid dosage to produce a lithium phosphate precipitation solution having a pH value of 13, and(o) agitating the lithium phosphate precipitation solution at a temperature of 70° C. for 60 minutes or longer to obtain high-purity lithium phosphate. ¦ 3. The method according to claim 1, wherein the dissolving step (c) is performed at a temperature of 50 to 90° C. for 20 to 120 minutes and a concentration of the lithium sulfate aqueous solution is 0.3 to 2.4 M. ¦ 4. The method according to claim 1, wherein step (d) is performed at a temperature of 30° C. or higher for 20 minutes to 2 hours, concentration of lithium sulfate of the lithium sulfate aqueous solution is 0.3 to 2.4 M and adding sodium carbonate or sodium hydroxide and a carbonic acid gas at an equivalent weight to the lithium sulfate. ¦ 5. The method according to claim 1, wherein step (h) further comprises mixing soluble barium salts in the soluble barium salt aqueous solution at an equivalent weight 0.5 to 1.1 times of a total amount of sulfuric acid ions contained in the filtrate obtained from the solid-liquid separation of step (g). ¦ 6. The method according to claim 1, wherein phosphor, sulfur, and sodium are present at 0.001 to 0.005 weight %, 0.001 to 0.03 weight %, and 0.001 to 0.03 weight %, respectively, and the high-purity lithium carbonate has an average particle size of 1 to 5 μm. ¦ 7. The method according to claim 1, wherein 85% to 95% of lithium is recovered from the discarded lithium secondary battery, and the produced lithium carbonate has a purity of 98% to 99.9%. ¦ 8. The method according to claim 1, wherein the filtrate of step (b), which is the filtrate of the solid-liquid separation, is mixed with sodium hydroxide to provide a mixture used in providing high-purity lithium phosphate. ¦ 9. The method according to claim 2, wherein the soluble phosphate of step (j) is selected from the group consisting of Na3PO4, Na2HPO4,NaH2PO4, K3PO4, H3PO4, and an aqueous solution of the soluble phosphate. ¦ 10. The method according to claim 2, wherein the pH conditioner of step (k) is NaOH or KOH. ¦ 11. The method according to claim 2, wherein the acid of step (l) is selected from the group consisting of HPO4, H2CO3, H2SO4, HNO3, HCl, and an aqueous solution thereof. | 1. A method of producing high-purity lithium carbonate and barium sulfate from discarded lithium secondary batteries, the method comprising: (I) providing high-purity lithium phosphate from a discarded lithium secondary battery; and(II) producing high-purity lithium sulfate from the high-purity lithium phosphate and producing high-purity lithium carbonate and barium sulfate from the high-purity lithium sulfate,wherein step (II) comprises(a) mixing high-purity lithium phosphate from step (I) and a sulfuric acid aqueous solution to produce a liquid mixture,(b) condensing the liquid mixture of step (a) and performing solid-liquid separation on the liquid mixture to obtain high purity lithium sulfate solid,(c) dissolving the high-purity lithium sulfate solid in water or a sodium hydroxide aqueous solution having a pH value of 12 or higher, and performing solid-liquid separation to obtain a lithium sulfate aqueous solution and a solid-phase lithium phosphate,(d) adding carbonate, carbonate aqueous solution, or a carbonic acid gas to the lithium sulfate aqueous solution and performing solid-liquid separation to obtain solid-phase lithium carbonate,(e) finely grinding the solid-phase lithium carbonate and classifying lithium carbonate particles having a particle size of 1 to 5 μm to produce lithium carbonate slurry,(f) blowing a carbonic acid gas to the lithium carbonate slurry and dissolving edges of lithium carbonate particles or dissolving and removing minute particles of the lithium carbonate,(g) performing solid-liquid separation for the lithium carbonate slurry obtained by step (f) to obtain high-purity lithium carbonate having a solid phase, and(h) adding a soluble barium salt aqueous solution to a filtrate obtained from the solid-liquid separation of step (g) and performing solid-liquid separation to obtain high-purity barium sulfate having a solid phase,wherein the solid-phase lithium phosphate obtained through the solid-liquid separation of step (c) is used as the liquid mixture of lithium phosphate and sulfuric acid of step (a),wherein the lithium carbonate particles having a size larger than 5 μm in the classification of step (e) are additionally grinded until the particle size becomes 1 to 5 μm, andwherein the filtrate of step (h), which is formed after performing solid-liquid separation to obtain high purity barium sulfate having a solid phase, is added to the fine grinding of step (e). | CPC_C01D | 4919035002502
15/991590 | US | P | Method of producing high-plurality lithium carbonate by controlling particle size, particle size distribution, and particle shape | Disclosed is a method of producing high-purity lithium carbonate from low-purity crude lithium carbonate. The method includes: (a) producing crude lithium carbonate slurry by mixing crude lithium carbonate having a polycrystalline state and a size of 20 to 200 μm with water; (b) carbonating and dissolving the crude lithium carbonate slurry; (c) performing primary solid-liquid separation to obtain a filtrate; (d) adding soluble barium salts to the filtrate to deposit barium sulfate; (e) performing secondary solid-liquid separation for the filtrate containing the deposited barium sulfate to obtain a filtrate; (f) mixing lithium carbonate seed crystals with the filtrate obtained from the secondary solid-liquid separation and precipitating lithium carbonate dissolved in the filtrate on surfaces of the lithium carbonate seed crystals to produce high-purity lithium carbonate slurry containing high-purity lithium carbonate by controlling a particle size; and (g) carbonating the high-purity lithium carbonate slurry to produce high-purity lithium carbonate. | 1. A method of producing high-purity lithium carbonate from low-purity crude lithium carbonate by controlling a particle size, a particle size distribution, and a particle shape, the method comprising steps of: (a) producing crude lithium carbonate slurry by mixing low-purity crude lithium carbonate having a polycrystalline state and a size of 20 to 200 μm with water;(b) carbonating and dissolving the crude lithium carbonate slurry;(c) performing primary solid-liquid separation for the carbonated crude lithium carbonate slurry to obtain a filtrate;(d) adding soluble barium salts to the filtrate obtained in the primary solid-liquid separation to deposit barium sulfate;(e) performing secondary solid-liquid separation for the filtrate containing the deposited barium sulfate to obtain a filtrate;(f) mixing lithium carbonate seed crystals with the filtrate obtained from the secondary solid-liquid separation and precipitating lithium carbonate dissolved in the filtrate on surfaces of the lithium carbonate seed crystals to produce high-purity lithium carbonate slurry containing high-purity lithium carbonate; and(g) carbonating the high-purity lithium carbonate slurry to produce high-purity lithium carbonate. ¦ 2. The method according to claim 1, wherein the low-purity crude lithium carbonate is produced through a first process in which high-purity lithium phosphate is produced from discarded lithium secondary batteries, and a second process in which high-purity lithium sulfate is produced from the high-purity lithium phosphate and low-purity crude lithium carbonate is produced from the high-purity lithium sulfate. ¦ 3. The method according to claim 2, wherein the first process includes steps of (h) removing an organic substance by passing a discarded lithium secondary battery waste liquid through activated carbon,(i) measuring a concentration of lithium ions contained in the discarded lithium secondary battery waste liquid obtained by removing the organic substance and adding soluble phosphate at an equivalent weight twice a concentration of the lithium contained in the lithium waste liquid to produce a lithium phosphate waste liquid,(j) performing reaction at a temperature of 70° C. for 60 minutes by adding a pH conditioner containing NaOH or KOH to the lithium phosphate waste liquid to maintain a pH value at 13 or higher and then performing solid-liquid separation to produce low-purity lithium phosphate precipitated in a solid phase,(k) adding water of 10 parts by weight to the low-purity lithium phosphate and adding acid to produce a matured lithium phosphate liquid having a pH value of 10,(l) maturing the lithium phosphate by agitating the matured lithium phosphate liquid at room temperature for 30 minutes or longer,(m) adding a lithium hydroxide aqueous solution to the matured lithium phosphate liquid at a weight equivalent to a dosage of the acid to produce a lithium phosphate precipitation solution having a pH value of 13, and(n) agitating the lithium phosphate precipitation solution at a temperature of 70° C. for 60 minutes or longer to obtain high-purity lithium phosphate, andthe second process includes steps of(o) mixing the high-purity lithium phosphate with a sulfuric acid aqueous solution to produce a liquid mixture of lithium phosphate and sulfuric acid,(p) condensing the liquid mixture of lithium phosphate and sulfuric acid and performing solid-liquid separation to obtain high-purity lithium sulfate having a solid phase,(q) dissolving the high-purity lithium sulfate in water or a sodium hydroxide aqueous solution, depositing remaining phosphoric acid as lithium phosphate while maintaining a pH value of the lithium sulfate aqueous solution at 12 or higher, and performing solid-liquid separation to obtain a lithium sulfate aqueous solution, and(r) depositing lithium carbonate by adding carbonate, a carbonate aqueous solution, or a carbonic acid gas to the lithium sulfate aqueous solution and performing solid-liquid separation to obtain low-purity crude lithium carbonate having a solid-phase polycrystalline state and a particle size of 20 to 200 μm. ¦ 4. The method according to claim 3, wherein the reaction for depositing the remaining phosphoric acid as lithium phosphate in the step (q) is performed at a temperature of 50 to 90° C. for 20 to 120 minutes by setting a concentration of the lithium sulfate aqueous solution to 0.3 M to 2.4 M. ¦ 5. The method according to claim 3, wherein the deposition reaction of the lithium carbonate in the step (r) is performed at a temperature of 30° C. or higher for 20 minutes to 2 hours by setting a concentration of the lithium sulfate of the lithium sulfate aqueous solution to 0.3 M to 2.4 M and adding sodium carbonate or sodium hydroxide and a carbonic acid gas at one equivalent weight of the lithium sulfate. ¦ 6. The method according to claim 1, wherein the crude lithium carbonate slurry of the step (a) is produced by mixing water of 5 to 20 parts by weight to crude lithium carbonate of 1 parts by weight. ¦ 7. The method according to claim 1, wherein the carbonation of the crude lithium carbonate slurry in the step (b) is performed by supplying a carbonic acid gas to crude lithium carbonate slurry of 1 liter at a flow rate of 500 ml/min for 0.5 to 1.5 hours. ¦ 8. The method according to claim 1, wherein the soluble barium salts of the step (d) has an aqueous solution state in which a mixture containing at least one selected from the group consisting of barium nitrate, barium chloride, barium hydroxide, and barium sulfate is dissolved at a mole concentration of 0.1 to 1, and the soluble barium salts are added at 0.9 to 1 molar equivalent to one molar equivalent of sulfuric acid ions contained in the filtrate. ¦ 9. The method according to claim 1, wherein the precipitation of the lithium carbonate in the step (f) is performed by adding 5 to 50 g of lithium carbonate seed crystals having a size of 2 to 5 μm to 1 liter of the filtrate obtained from the secondary solid-liquid separation, and generating the reaction under a decompressed environment equal to or lower than 1 bar at a temperature of 50 to 100° C. with an agitation rate of 50 to 400 rpm. ¦ 10. The method according to claim 1, wherein the lithium carbonate precipitation of the step (f) is performed by adding 5 to 50 g of lithium carbonate seed crystals having a particle size of 2 to 5 μm to 1 liter of the filtrate obtained from the secondary solid-liquid separation, and generating the reaction at room temperature by adding a lithium hydroxide aqueous solution of 0.2 to 2 mole concentration at the same molar equivalent as that of the lithium ions contained in the filtrate. ¦ 11. The method according to claim 1, wherein carbon dioxide (CO2) generated from precipitation of lithium carbonate in the step (f) is recovered and is recycled to the carbonating of the crude lithium carbonate slurry in step (b). ¦ 12. The method according to claim 3, wherein the soluble phosphate of step (i) comprises one or more selected from the group consisting of Na3PO4, Na2HPO4, NaH2PO4, K3PO4, H3PO4, and an aqueous solution thereof. ¦ 13. The method according to claim 3, wherein the soluble acid of step (k) comprises one or more selected from the group consisting of H3PO4, H2CO3, H2SO4, HNO3, HCl, and an aqueous solution thereof. | 1. A method of producing high-purity lithium carbonate from low-purity crude lithium carbonate by controlling a particle size, a particle size distribution, and a particle shape, the method comprising steps of: (a) producing crude lithium carbonate slurry by mixing low-purity crude lithium carbonate having a polycrystalline state and a size of 20 to 200 μm with water;(b) carbonating and dissolving the crude lithium carbonate slurry;(c) performing primary solid-liquid separation for the carbonated crude lithium carbonate slurry to obtain a filtrate;(d) adding soluble barium salts to the filtrate obtained in the primary solid-liquid separation to deposit barium sulfate;(e) performing secondary solid-liquid separation for the filtrate containing the deposited barium sulfate to obtain a filtrate;(f) mixing lithium carbonate seed crystals with the filtrate obtained from the secondary solid-liquid separation and precipitating lithium carbonate dissolved in the filtrate on surfaces of the lithium carbonate seed crystals to produce high-purity lithium carbonate slurry containing high-purity lithium carbonate; and(g) carbonating the high-purity lithium carbonate slurry to produce high-purity lithium carbonate. | CPC_C01D | 4919027002525
15/791092 | US | P | Methods and equipment to make lithium hydroxide monohydrate from lithium salts | Embodiments of the invention relate to methods and equipment to make lithium hydroxide from lithium salts. | 1. A method of producing lithium hydroxide from lithium salts, the method comprising: contacting a resin bed including anion exchange resin having hydroxyl ions bound thereto with a contacting solution having dissolved lithium salts therein for a duration of time effective to at least partially exchange anions of the dissolved lithium salts with the hydroxyl ions bound to the anion resin;draining the contacting solution from the resin bed to collect a product solution including at least some lithium hydroxide therein;washing the drained resin bed with water effective to displace any residual contacting solution from the anion exchange resin;soaking the washed resin bed with a caustic solution effective to displace anions of the dissolved lithium salts from the anion exchange resin with hydroxyl ions of the caustic solution; anddraining the caustic solution from the soaked resin bed to collect a by-product solution. ¦ 2. The method of claim 1, further comprising rinsing the soaked resin bed that has been drained of the caustic solution with water effective to displace any residual caustic solution from the anion exchange resin. ¦ 3. The method of claim 2, further comprising repeating the contacting, draining the contacting solution, washing, soaking, draining the caustic solution, and rinsing one or more times. ¦ 4. The method of claim 2 wherein one or more of washing or rinsing includes using a volume of fresh water at least equal to a volume of the resin bed. ¦ 5. The method of claim 2, wherein rinsing the soaked resin bed that has been drained of the caustic solution with water includes providing a contact time of water with the soaked resin bed that has been drained of the caustic solution of at least one second. ¦ 6. The method of claim 1, wherein the resin bed is housed in a holding tank having an agitator and drain. ¦ 7. The method of claim 6, wherein the agitator is an overhead agitator. ¦ 8. The method of claim 6, further comprising agitating the resin bed with the agitator during one or more of the contacting, draining the contacting solution, washing, soaking, or draining the caustic solution. ¦ 9. The method of claim 6, wherein agitating the resin bed with the agitator is carried out such that the agitator does not result in damage to the resin bed or splashing. ¦ 10. The method of claim 1, wherein contacting a resin bed including anion exchange resin having hydroxyl ions bound thereto with a contacting solution includes contacting the anion exchange resin with one or more of a lithium sulfate solution, a lithium chloride solution, or a lithium nitrate solution. ¦ 11. The method of claim 10, wherein the by-product solution includes one or more of sodium sulfate, potassium sulfate, sodium chloride, potassium chloride, potassium nitrate, or sodium nitrate. ¦ 12. The method of claim 1, wherein one or more of draining the contacting solution from the resin bed to collect a product solution including at least some lithium hydroxide therein or draining the caustic solution from the soaked resin bed to collect a by-product solution includes draining the contacting solution or the caustic solution by one or more of gravity or under vacuum. ¦ 13. The method of claim 1, wherein the contacting solution has a concentration of dissolved lithium salts that is at least about 0.0001 mol/L, prior to contacting the resin bed. ¦ 14. The method of claim 1, wherein caustic solution has a concentration that is at least about 0.1 mol/L, prior to soaking the resin bed. ¦ 15. The method of claim 1, wherein a volume of the caustic solution used to soak the resin bed is at least equal to a volume of the resin bed. ¦ 16. The method of claim 1, wherein the contacting solution contacts the resin bed for at least one second. ¦ 17. The method of claim 1, wherein the caustic solution soaks the washed resin bed for at least one second. ¦ 18. The method of claim 1, wherein a volume of water used to wash the drained resin bed is at least equal to a volume of the drained resin bed. ¦ 19. The method of claim 1, wherein washing the drained resin bed with water includes washing the drained resin bed with a volume of water that is at least equal to a volume of the drained resin bed, using a split-wash technique. ¦ 20. The method of claim 1, wherein washing the drained resin bed with water includes providing a contact time of water with the drained resin bed of at least one second. ¦ 21. The method of claim 1, further comprising removing one or more of cation or anion impurities, other than lithium and sulfate ions, from the contacting solution, prior to contacting the resin bed with the contacting solution. ¦ 22. The method of claim 1, further comprising removing one or more of cation or anion impurities, other than sodium and hydroxide ions, from the caustic solution, prior to soaking the washed resin bed with the caustic solution. ¦ 23. The method of claim 1, further comprising precipitating residual sulfate ions from the product solution with a barium hydroxide solution. ¦ 24. The method of claim 1, further comprising reacting residual hydroxide ions in the by-product solution with an acid. ¦ 25. The method of claim 1, wherein a resin bed height is greater than about six inches. ¦ 26. The method of claim 1, wherein the contacting, the draining the contacting solution, the washing, the soaking, and the draining the caustic solution are carried out substantially simultaneously in a Higgins Loop contactor, where resin flows counter current to the contacting solution. ¦ 27. The method of claim 1, wherein the contacting, the draining the contacting solution, the washing, the soaking, and the draining the caustic solution are carried out substantially simultaneously in a carousel system where one or more containers with resin beds are moved instead of resin therein. ¦ 28. The method of claim 1, wherein the contacting solution includes a lithium hydroxide solution contaminated with an anion such as sulfate, chloride, or nitrate. | 1. A method of producing lithium hydroxide from lithium salts, the method comprising: contacting a resin bed including anion exchange resin having hydroxyl ions bound thereto with a contacting solution having dissolved lithium salts therein for a duration of time effective to at least partially exchange anions of the dissolved lithium salts with the hydroxyl ions bound to the anion resin;draining the contacting solution from the resin bed to collect a product solution including at least some lithium hydroxide therein;washing the drained resin bed with water effective to displace any residual contacting solution from the anion exchange resin;soaking the washed resin bed with a caustic solution effective to displace anions of the dissolved lithium salts from the anion exchange resin with hydroxyl ions of the caustic solution; anddraining the caustic solution from the soaked resin bed to collect a by-product solution. | CPC_C01D | 4919026002436
15/728784 | US | P | Selective lithium recovery as lithium carbonate from natural brines | Embodiments relate to methods, systems And apparatus tor generating lithium from brine. The brine is heated in a first vessel to greater than 260° C. and CO2 gas is injected mixing with the brine such that the CO2/P is greater than 18 g/atm. The brine is held at greater than 18 g/atm for longer than 20 minutes so that any impurities precipitate as solids leaving only lithium ions and chlorine ions. The brine is moved to a second vessel screening out solid precipitates leaving a brine containing only chlorine and lithium. CO2 gas is injected and mixed with the brine at 260° C. so that the CO2/P is greater than 200 g/atm. The brine is held at greater than 200 g/atm for longer than 20 minutes suppressing the chlorine as dissolved ions while lithium precipitates out as lithium carbonate. The lithium carbonate precipitate is removed from the brine solution. | 1. A method for generating lithium from a natural brine, comprising: heating a natural brine in a first vessel to a first predetermined temperature;injecting a CO2 gas into the first vessel, the CO2 gas mixes with the natural brine forming a mixture such that the CO2/P is greater than 6 g/atm;holding the mixture for a first predetermined time after the CO2 injection such that impurities in the natural brine precipitate as solids leaving a second brine substantially comprising dissolved lithium ions and dissolved chlorine ions;screening out the solid precipitate impurities from the second brine;heating the second brine to a second predetermined temperature;injecting CO2 gas into the second brine, the CO2 gas mixes with the second brine forming a second mixture such that the CO2/P is greater than 50 g/atm;holding the second mixture for a second predetermined time after the CO2 injection such that chlorine is suppressed as dissolved ions while lithium ions precipitate out as lithium carbonate as substantially the only solid in the second mixture; andremoving the lithium carbonate precipitate. ¦ 2. The method for generating lithium from a natural brine of claim 1 wherein said first predetermined temperature is at least 200° C. ¦ 3. The method for generating lithium from a natural brine of claim 1 wherein said first predetermined temperature is equal to or greater than 260° C. ¦ 4. The method for generating lithium from a natural brine of claim 1 wherein said CO2/P of the first mixture is greater than 18 g/atm. ¦ 5. The method for generating lithium from a natural brine of claim 1 wherein said first predetermined time is longer than 3 minutes. ¦ 6. The method for generating lithium from a natural brine of claim 1 wherein said first predetermined time is longer than 20 minutes. ¦ 7. The method for generating lithium from a natural brine of claim 1 whereby said step of screening comprises moving the mixture into a second vessel. ¦ 8. The method for generating lithium from a natural brine of claim 1 whereby said step of screening comprises filtering the mixture through a sieve. ¦ 9. The method for generating lithium from a natural brine of claim 1 wherein said second predetermined temperature is equal to the first predetermined temperature. ¦ 10. The method for generating lithium from a natural brine of claim 1 wherein said second predetermined temperature is at least 200° C. ¦ 11. The method for generating lithium from a natural brine of claim 1 wherein said second predetermined temperature is equal to or greater than 260° C. ¦ 12. The method for generating lithium from a natural brine of claim 1 wherein said CO2/P of the second mixture is greater than 200 g/atm. ¦ 13. The method for generating lithium from a natural brine of claim 1 wherein said second predetermined time is at least 3minutes. ¦ 14. The method for generating lithium from a natural brine of claim 1 wherein said second predetermined time is at least 20 minutes. ¦ 15. The method for generating lithium from a natural brine of claim 1 whereby substantially all of the lithium from the natural brine is recovered as Li2CO3 with a greater than 99.0% purity of the recovered lithium. | 1. A method for generating lithium from a natural brine, comprising: heating a natural brine in a first vessel to a first predetermined temperature;injecting a CO2 gas into the first vessel, the CO2 gas mixes with the natural brine forming a mixture such that the CO2/P is greater than 6 g/atm;holding the mixture for a first predetermined time after the CO2 injection such that impurities in the natural brine precipitate as solids leaving a second brine substantially comprising dissolved lithium ions and dissolved chlorine ions;screening out the solid precipitate impurities from the second brine;heating the second brine to a second predetermined temperature;injecting CO2 gas into the second brine, the CO2 gas mixes with the second brine forming a second mixture such that the CO2/P is greater than 50 g/atm;holding the second mixture for a second predetermined time after the CO2 injection such that chlorine is suppressed as dissolved ions while lithium ions precipitate out as lithium carbonate as substantially the only solid in the second mixture; andremoving the lithium carbonate precipitate. | CPC_C01D | 4919024002317
14/900514 | US | P | Method for preparing alkali metal bicarbonate particles | A method for preparing alkali metal bicarbonate particles by crystallization from an alkali metal carbonate and/or bicarbonate solution with an additive present in the solution, chosen from among sulfates, sulfonates, polysulfonates, amines, hydroxysultaines, polycarboxylates, polysaccharides, polyethers and ether-phenols, alkali metal hexametaphosphate, phosphates, sulfosuccinates, amidosulfonates, amine sulfonates, preferably chosen from among polysaccharides, and such that the additive is present in the solution at a concentration of at least 1 ppm and preferably at most 200 ppm. | 1. A method for preparing, by crystallization, alkali metal bicarbonate particles starting from a solution of alkali metal carbonate and/or bicarbonate in the presence of an additive in the solution, wherein the additive is selected from the group consisting of hydroxypropylguar, alginic acid or salts thereof, and carboxymethylcellulose; andwherein the additive is present in the solution at a concentration of at least 1 ppm. ¦ 2. The method as claimed in claim 1, wherein the additive is hydroxypropylguar. ¦ 3. The method as claimed in claim 1, wherein the additive is alginic acid or salts thereof. ¦ 4. The method as claimed in claim 1, wherein the additive is carboxymethylcellulose. ¦ 5. The method as claimed in claim 1, wherein the additive is present in the solution at a concentration of at most 200 ppm. ¦ 6. The method as claimed in claim 1, wherein crystallization of the alkali metal bicarbonate particles is carried out by cooling the solution. ¦ 7. The method as claimed in claim 6, wherein cooling of the solution is carried out between 70° and 30° C. ¦ 8. The method as claimed in claim 1, wherein crystallization of the alkali metal bicarbonate particles is carried out by carbonation of the solution with carbon dioxide. ¦ 9. The method as claimed in claim 8, wherein carbonation of the solution is carried out at a temperature of at least 20° C. ¦ 10. The method as claimed in claim 1, wherein crystallization of the alkali metal bicarbonate particles is carried out by evaporation of at least a portion of the solution. ¦ 11. The method as claimed in claim 1, wherein crystallization of the alkali metal bicarbonate particles is carried out by concomitant cooling and carbonation of the solution; or by concomitant cooling and carbonation and evaporation of the solution. ¦ 12. The method as claimed in claim 8, wherein carbonation of the solution with carbon dioxide is carried out with a gas comprising: 10 to 100% of CO2 by volume based on dry gas. ¦ 13. The method as claimed in claim 1, being carried out at a temperature between 20° C. and 95° C. ¦ 14. The method as claimed in claim 1, wherein addition of the additive to the solution is carried out for controlling or modifying: the granulometry, orthe undersize or oversize on a sieve at 125 μm, orthe undersize or oversize on a sieve at 250 μm,of the alkali metal bicarbonate particles obtained after separation of the crystallization solution and of the alkali bicarbonate particles. ¦ 15. The method as claimed in claim 1, wherein addition of the additive to the solution is carried out for controlling or modifying: the dissolution time, orthe bulk density (BD), orthe flow rate in a calibrated orifice, orthe abrasion index,of the alkali metal bicarbonate particles obtained after separation of the crystallization solution and of the alkali bicarbonate particles, then drying of the alkali metal bicarbonate particles. ¦ 16. The method as claimed in claim 15, wherein the additive is alginic acid or carboxymethylcellulose, wherein crystallization is carried out by cooling, and wherein addition of the additive to the solution makes it possible to increase the BD of the alkali metal bicarbonate particles by at least 10% relative to the BD of alkali metal bicarbonate particles obtained in the same conditions of crystallization but without addition of the additive. ¦ 17. The method as claimed in claim 15, wherein the additive is alginic acid, wherein crystallization is carried out by carbonation, and wherein addition of the additive to the solution makes it possible to increase the BD of the alkali metal bicarbonate particles by at least 10% relative to the BD of alkali metal bicarbonate particles obtained in the same conditions of crystallization but without addition of the additive. ¦ 18. The method as claimed in claim 15, wherein the additive is hydroxypropylguar or is carboxymethylcellulose, wherein crystallization is carried out by carbonation, and wherein addition of the additive to the solution makes it possible to reduce the BD of the alkali metal bicarbonate particles by at least 10% relative to the BD of alkali metal bicarbonate particles obtained in the same conditions of crystallization but without addition of the additive. ¦ 19. The method as claimed in claim 1, wherein the additive is selected from: alginic acid or carboxymethylcellulose, and wherein addition of the additive to the solution makes it possible to: increase the granulometry or reduce the span, orreduce the sieve undersize at 125 μm, orincrease the sieve oversize at 250 μm, orreduce the dissolution time, orincrease the bulk density (BD), orreduce the abrasion index,of the alkali metal bicarbonate particles relative to one and the same preparation effected without the additive. ¦ 20. The method as claimed in claim 19, wherein crystallization of the alkali metal bicarbonate particles is carried out by cooling and/or by carbonation. ¦ 21. Alkali metal bicarbonate particles obtainable by the method as claimed in claim 5 and comprising at least 10 ppm of the additive. | 1. A method for preparing, by crystallization, alkali metal bicarbonate particles starting from a solution of alkali metal carbonate and/or bicarbonate in the presence of an additive in the solution, wherein the additive is selected from the group consisting of hydroxypropylguar, alginic acid or salts thereof, and carboxymethylcellulose; andwherein the additive is present in the solution at a concentration of at least 1 ppm. | CPC_C01D | 4919023002410
15/119015 | US | P | Conversion of metal carbonate into metal chloride | A method for producing metal chloride Mx+Clx− includes reacting metal carbonate in solid form using phosgene, diphosgene and/or triphosgene to form metal chloride Mx+Clx−, wherein the metal M is selected from the group containing alkali metals, alkaline earth metals, Al and Zn, Li and Mg, or Li, for example, and x corresponds to the valency of the metal cations. An apparatus for performing such method is also disclosed. | 1. A method for producing a metal chloride Mx+Clx−, the method comprising: providing a first gas including at least one of diphosgene and triphosgene,reacting a solid metal carbonate with the first gas to produce a metal chloride Mx+Clx−,wherein the metal M is selected from the group consisting of alkali metals and alkaline earth metals, andwherein x indicates the valence of the metal cation. ¦ 2. The method of claim 1, further comprising adding M as an additional reactant. ¦ 3. The method of claim 1, wherein the first gas is prepared in situ by reaction of chlorine with carbon monoxide. ¦ 4. The method of claim 1, further comprising subsequently removing the chlorine from the metal chloride to produce metal M. ¦ 5. The method of claim 4, further comprising reacting the produced metal M at least partly with carbon dioxide to produce metal carbonate, to thereby form a metal circuit. ¦ 6. The method of claim 1, wherein the reaction is performed in a grid reactor or a mechanically moved fixed-bed reactor or in a cyclone reactor. ¦ 7. The method of claim 1, wherein the first gas is prepared by the reaction of carbon monoxide and chlorine. ¦ 8. The method of claim 7, wherein the carbon monoxide is produced by a reaction of metal carbonate with the metal M and/or from an electrolysis of carbon dioxide. | 1. A method for producing a metal chloride Mx+Clx−, the method comprising: providing a first gas including at least one of diphosgene and triphosgene,reacting a solid metal carbonate with the first gas to produce a metal chloride Mx+Clx−,wherein the metal M is selected from the group consisting of alkali metals and alkaline earth metals, andwherein x indicates the valence of the metal cation. | CPC_C01D | 4919019002440
15/302434 | US | P | Process for obtaining lithium from aluminosilicates and intermediate compounds | Process for obtaining lithium compounds and intermediate compounds, comprising the following steps: a) contacting aluminosilicate particles, for example α-spodumene, with at least one fluorine compound, for example HF, NaF or others; b) stirring the mixture increasing the temperature until reaching an appropriate temperature; c) carrying out at least a precipitation and filtration process of the mixture of step b), and, d) recovering the lithium compound. The process may comprise using HF at a concentration between 5 and 30% v/v or NaF at a concentration between 5 and 30% w/v; a solid/liquid ratio of step a) between 0.9 and 14.4% w/v; a particle size of between 29 and 200 μm. The final lithium product of the process may be lithium carbonate or lithium fluoride. | 1. Process for obtaining lithium carbonate (Li2CO3), the process comprises at least the following steps: a) contacting aluminosilicate particles with 5-30% v/v HF wherein the aluminosilicate is selected from the group consisting of α-spodumene, lepidolite and petalite;b) stirring the mixture of step a) while heating until reaching a temperature above 50° C.;c) carrying out at least a precipitation and filtration process of the mixture of step b);d) adding NaOH to the filtrate of step c) until pH equal to or lower than 3; filtering and removing Na3AlF6 and Na2SiF6-precipitated;e) optionally adding NaOH to the filtrate of step d) until pH equal to or higher than 5; filtering and removing Fe(OH)3 precipitated;f) adding a Ca(OH)2 solution in order to remove F− from the filtrate of step e), as solid CaF2; filtering and removing CaF2; andg) recovering the lithium carbonate (Li2CO3) by carbonation of the filtrate of step f). ¦ 2. The process according to claim 1, wherein the temperature of step b) is between 75 and 220° C. ¦ 3. The process according to claim 1, wherein the solid/liquid ratio of step a) is comprised between 0.9 and 14.4% w/v. ¦ 4. The process according to claim 1, wherein the aluminosilicate particles have a particle size of between 29 and 200 μm. ¦ 5. The process according to claim 1, wherein in step b) stirring is carried out at a speed of up to 1100 rpm. ¦ 6. The process according to claim 1, wherein step a) further comprises adding NaCl at a concentration between 5 and 20% w/v. ¦ 7. The process according to claim 1, wherein step c) further comprises adding a potassium salt at a concentration between 5 and 20% w/v. ¦ 8. The process according to claim 7, wherein the potassium salt is KCl. | 1. Process for obtaining lithium carbonate (Li2CO3), the process comprises at least the following steps: a) contacting aluminosilicate particles with 5-30% v/v HF wherein the aluminosilicate is selected from the group consisting of α-spodumene, lepidolite and petalite;b) stirring the mixture of step a) while heating until reaching a temperature above 50° C.;c) carrying out at least a precipitation and filtration process of the mixture of step b);d) adding NaOH to the filtrate of step c) until pH equal to or lower than 3; filtering and removing Na3AlF6 and Na2SiF6-precipitated;e) optionally adding NaOH to the filtrate of step d) until pH equal to or higher than 5; filtering and removing Fe(OH)3 precipitated;f) adding a Ca(OH)2 solution in order to remove F− from the filtrate of step e), as solid CaF2; filtering and removing CaF2; andg) recovering the lithium carbonate (Li2CO3) by carbonation of the filtrate of step f). | CPC_C01D | 4919016002440
15/789997 | US | P | Method for producing lithium carbonate from low-lithium brine by separating magnesium and enriching lithium | The present invention discloses a method for producing lithium carbonate from a low-lithium brine by separating magnesium and enriching lithium. A salt-lake brine is used as a raw material and is converted into halide salts through dehydration by evaporation and separation by crystallization; the halide salts are directly extracted using trialkyl phosphate or a mixture of trialkyl phosphate and monohydric alcohol, and an organic extraction phase as well as remaining halide salts are obtained after solid-liquid separation; reverse extraction is performed on the organic extraction phase to obtain a lithium-rich solution with a low magnesium-to-lithium ratio, and lithium carbonate is obtained after concentration and removal of magnesium by alkalization. The used solid-liquid extraction method is simple with no co-extraction agent used, and a solute distribution driving force is strong, unaffected by phase equilibrium of the brine extraction agent. The mass ratio of magnesium-to-lithium significantly decreases in the extraction phase. | 1. A method for producing lithium carbonate from low-lithium brine by separating magnesium and enriching lithium, comprising: a. heating, evaporating and condensing a salt-lake brine to separate halide salts;b. extracting the separated halide salts with trialkyl phosphate or a mixture of trialkyl phosphate and monohydric alcohol as an organic phase;wherein a ratio of weight (kg) of the separated halide salts to a volume (L) of the organic phase is 1.0:0.5˜5.0;c. filtering a mixture from step b to produce an organic phase and remaining halide salts after a two-phase separation;d. reverse extracting the organic phase from step c with water as a reverse extraction agent at a volume ratio of water to organic phase of 1.0:0.5˜10.0 in 1-5 stages of reverse extraction;e. separating the organic phase from the water of step d after liquid layers are formed and then evaporating and concentrating the separated water to obtain a concentrated water phase;f. adding sodium carbonate or sodium hydroxide into the concentrated water phase from step e to precipitate magnesium carbonate or magnesium hydroxide, and then filtering the precipitated magnesium carbonate or magnesium hydroxide to remove Mg2+, wherein the water phase has a pH of more than 10 to completely precipitate Mg2+; andg. adding sodium carbonate into the water phase with Mg2+ removed from step f to precipitate lithium carbonate, and then filtering and drying the precipitated lithium carbonate to produce a final product. ¦ 2. The method of claim 1, wherein step b comprises: first extracting the halide salts, and then heating and melting the remaining halide salts, wherein the water content of the remaining halide salts is controlled such that the halide salts containing crystal water are separated out; adding trialkyl phosphate or a mixture of trialkyl phosphate and monohydric alcohol to the halide salts containing crystal water at a volume-mass ratio of 1.0:0.5˜5.0 to perform a second stage extraction. ¦ 3. The method of claim 1, wherein step b is multi-stage cross flow extraction or multi-stage counter flow extraction. ¦ 4. The method of claim 1, wherein trialkyl phosphate in step b is selected from the group consisting of: tributyl phosphate, tripentyl phosphate, trihexyl phosphate, tri-n-heptyl phosphate, trioctyl phosphate and isomerides thereof; the monohydric alcohol is selected from one or more of saturated monohydric alcohols having 6-20 carbon atoms; and a volume ratio of trialkyl phosphate to monohydric alcohol is 1.0:0.2˜4.0. ¦ 5. The method of claim 1, wherein, when a mass ratio of magnesium to lithium is larger than 1.0 in the reverse extracted water phase from step e, steps a to e are repeated on the reverse extracted water phase from step e to further reduce a magnesium to lithium ratio. | 1. A method for producing lithium carbonate from low-lithium brine by separating magnesium and enriching lithium, comprising: a. heating, evaporating and condensing a salt-lake brine to separate halide salts;b. extracting the separated halide salts with trialkyl phosphate or a mixture of trialkyl phosphate and monohydric alcohol as an organic phase;wherein a ratio of weight (kg) of the separated halide salts to a volume (L) of the organic phase is 1.0:0.5˜5.0;c. filtering a mixture from step b to produce an organic phase and remaining halide salts after a two-phase separation;d. reverse extracting the organic phase from step c with water as a reverse extraction agent at a volume ratio of water to organic phase of 1.0:0.5˜10.0 in 1-5 stages of reverse extraction;e. separating the organic phase from the water of step d after liquid layers are formed and then evaporating and concentrating the separated water to obtain a concentrated water phase;f. adding sodium carbonate or sodium hydroxide into the concentrated water phase from step e to precipitate magnesium carbonate or magnesium hydroxide, and then filtering the precipitated magnesium carbonate or magnesium hydroxide to remove Mg2+, wherein the water phase has a pH of more than 10 to completely precipitate Mg2+; andg. adding sodium carbonate into the water phase with Mg2+ removed from step f to precipitate lithium carbonate, and then filtering and drying the precipitated lithium carbonate to produce a final product. | CPC_C01D | 4919014002351
14/806266 | US | P | Electrode materials for rechargeable battery | A positive electrode is disclosed for a non-aqueous electrolyte lithium rechargeable cell or battery. The electrode comprises a lithium containing material of the formula NayLixNizMn1-z-z′Mz′Od, wherein M is a metal cation, x+y>1, 0<z<0.5, 0≤z′<0.5, y+x+1 is less than d, and the value of d depends on the proportions and average oxidation states of the metallic elements, Li, Na, Mn, Ni, and M, if present, such that the combined positive charge of the metallic elements is balanced by the number of oxygen anions, d. The inventive material preferably has a spinel or spinel-like component in its structure. The value of y preferably is less than about 0.2, and M comprises one or more metal cations selected preferably from one or more monovalent, divalent, trivalent or tetravalent cations, such as Mg2+, Co2+, Co3+, B3+, Ga3+, Fe2+, Fe3+, Al3+, and Ti4+. The electrode material can be synthesized using an ion-exchange reaction with a lithium salt in an organic-based solvent to partially replace sodium ions of a precursor material with lithium ions. | 1. A metal oxide precursor composition useful for preparing an electrode for a lithium electrochemical cell, the precursor composition comprising Nay′Lix′NizMn1-z-z′Mz′Od′, wherein y′+x′>1, 0<z<0.5, 0<z′<0.5, y′+x′+1 is less than d′, and the value of d′ depends on the proportions and average oxidation states of the metallic elements, Li, Na, Mn, Ni, and M, if present, such that the combined positive charge of the metallic elements is balanced by the number of oxygen anions, d′; wherein the metal oxide precursor composition has a layered structure; and M is at least one cation selected from the group consisting of Mg2+, B3+, Ga3+, Al3+, and Ti4+. ¦ 2. A metal oxide precursor composition useful for preparing an electrode for a lithium electrochemical cell, the precursor composition comprising Nay′Lix′NizMn1-z-z′Mz′Od′ wherein M comprises one or more metal cation; y′+x′=1.2; 0<z<0.5; 0≤z′<0.5; 0.1≤x′≤0.3; 0.9≤y′≤1.1; y′+x′+1 is less than d′; and the value of d′ depends on the proportions and average oxidation states of the metallic elements, Li, Na, Mn, Ni, and M, if present, such that the combined positive charge of the metallic elements is balanced by the number of oxygen anions, d′; and wherein the metal oxide precursor composition has a layered structure. ¦ 3. The composition of claim 2, wherein M is at least one cation selected from the group consisting of Mg2+, B3+, Co2+, Co3+, Ga3+, Fe2+, Fe3+, Al3+, and Ti4+. ¦ 4. The composition of claim 2, wherein the Nay′Lix′NizMn1-z-z′Mz′Od′ is at least one metal oxide selected from the group consisting of Na1.0Li0.2(Ni0.25Mn0.75)Od′, Na1.1Li0.1Ni0.25Mn0.75Od′, and Na0.9Li0.3Ni0.25Mn0.75Od. ¦ 5. A metal oxide precursor composition useful for preparing an electrode for a lithium electrochemical cell, the precursor composition comprising Nay′Lix′NizMn1-z-z′Mz′Od′ wherein y′+x′>1, 0≤z<0.5, 0<z′<0.5, y′+x′+1 is less than d′, and the value of d′ depends on the proportions and average oxidation states of the metallic elements, Li, Na, Mn, Ni, and M, if present, such that the combined positive charge of the metallic elements is balanced by the number of oxygen anions, d′; wherein the metal oxide precursor composition has a layered structure; and wherein the Nay′Lix′NizMn1-z-z′Mz′Od′ is selected from the group consisting of Na1.0Li0.2Ni0.25Mn0.75Od′, Na1.1Li0.1Ni0.25Mn0.75Od′, and Na0.9Li0.3Ni0.25Mn0.75Od. ¦ 6. A process of preparing a composition of claim 1, comprising pyrolyzing a mixture of materials comprising a source of oxygen anions and heat decomposable compounds of Li, Na, Ni, Mn and M. ¦ 7. The process of claim 6, wherein the heat decomposable compounds are powdered carbonates comprising a mixture of Na2CO3, Li2CO3 and (Ni,Mn,M)CO3 or a mixture of Na2CO3, Li2CO3, (Ni,Mn)CO3 and MCO3. ¦ 8. The process of claim 6, wherein the pyrolyzing comprises heating the mixture of compounds at a temperature in excess of about 500° C. ¦ 9. A process of preparing a composition of claim 3, comprising pyrolyzing a mixture of materials comprising a source of oxygen anions and heat decomposable compounds of Li, Na, Ni, Mn, and optionally M, when M is present. ¦ 10. The process of claim 9, wherein the heat decomposable compounds are powdered carbonates comprising a mixture of Na2CO3, Li2CO3, and (Ni,Mn,M)CO3; or a mixture of Na2CO3, Li2CO3, (Ni,Mn)CO3 and MCO3. ¦ 11. The process of claim 9, wherein the pyrolyzing comprises heating the mixture of compounds at a temperature in excess of about 500° C. ¦ 12. A process of preparing a composition of claim 5, comprising pyrolyzing a mixture of materials comprising a source of oxygen anions and heat decomposable compounds of Li, Na, Ni, Mn, and optionally M, when M is present. ¦ 13. The process of claim 12, wherein the heat decomposable compounds are powdered carbonates comprising a mixture of Na2CO3, Li2CO3, and (Ni,Mn,M)CO3; or a mixture of Na2CO3, Li2CO3, (Ni,Mn)CO3 and MCO3. ¦ 14. The process of claim 12, wherein the pyrolyzing comprises heating the mixture of compounds at a temperature in excess of about 500° C. | 1. A metal oxide precursor composition useful for preparing an electrode for a lithium electrochemical cell, the precursor composition comprising Nay′Lix′NizMn1-z-z′Mz′Od′, wherein y′+x′>1, 0<z<0.5, 0<z′<0.5, y′+x′+1 is less than d′, and the value of d′ depends on the proportions and average oxidation states of the metallic elements, Li, Na, Mn, Ni, and M, if present, such that the combined positive charge of the metallic elements is balanced by the number of oxygen anions, d′; wherein the metal oxide precursor composition has a layered structure; and M is at least one cation selected from the group consisting of Mg2+, B3+, Ga3+, Al3+, and Ti4+. | CPC_C01D | 4919009002238
16/061242 | US | P | Film-forming material | A film-forming material of the present invention contains an oxyfluoride of yttrium represented by YOXFY (X and Y are numbers satisfying 0<X and X<Y) and YF3, wherein a ratio I2/I1 of a peak height I2 of the (020) plane of YF3 to a peak height I1 of the main peak of YOXFY as analyzed by XRD is from 0.005 to 100. It is preferable that a ratio I4/I1 of a peak height I4 of the main peak of Y2O3 to the peak height I1 of the main peak of YOXFY as analyzed by XRD is 0.01 or less. | 1. A film-forming material comprising: an yttrium oxyfluoride represented by YO0.8F1.4 and YF3,wherein a ratio I2/I1 of a peak height I2 of the (020) plane of the YF3 to a height I1 of a main peak of the YO0.8F1.4 as analyzed by XRD is from 0.01 to 3,and the average particle size D50 of the film-forming material is 0.1 μm to 3 μm. ¦ 2. The film-forming material according to claim 1, wherein the film-forming material is a powder that is not prepared by a granulation process. | 1. A film-forming material comprising: an yttrium oxyfluoride represented by YO0.8F1.4 and YF3,wherein a ratio I2/I1 of a peak height I2 of the (020) plane of the YF3 to a height I1 of a main peak of the YO0.8F1.4 as analyzed by XRD is from 0.01 to 3,and the average particle size D50 of the film-forming material is 0.1 μm to 3 μm. | CPC_C01F | 4921010002490
16/123603 | US | P | Ultra fine milk of lime composition | A composition of milk of lime comprising particles of slaked lime suspended in an aqueous phase, characterised in that said particles of slaked lime have a particle size described by a particle size distribution profile that is narrow and monomodal and the method of production thereof. | 1. A method for the production of a milk of lime having a high reactivity defined by a t90 less than or equal to 10 sec, comprising the following consecutive steps of: a. the slaking of a quicklime by applying a proportion by mass of quicklime relative to water which equates to a ratio by weight in grams of quicklime relative to water greater than 1 to 8, and less than 1 to 3 so as to form a lime suspension,b. particle size cutting of said lime suspension, with the obtaining of at least one coarse first fraction to be ground and a fine second fraction;c. particle size reduction by wet ball grinding of said at least one coarse first fraction to be ground andd. obtaining of said milk of lime having a high reactivity. ¦ 2. The method according to claim 1, wherein said particle size reduction by ball grinding is carried out in a ball mill containing grinding balls which are less than 1.4 mm in size. ¦ 3. The method according to claim 1, wherein said particle size cutting comprises a screening by size on a vibrating sieve with mesh size of 250 μm, and wherein said at least one coarse first fraction to be ground is the fraction passing through the screen with mesh size of 250 μm, and said fine second fraction is the retained fraction consisting of inert particles or impurities to be removed. ¦ 4. The method according to claim 1, wherein said particle size cutting comprises of a double screening by size on a first vibrating screen with mesh size of 250 μm, and on a second vibrating screen with mesh size less than or equal to 100 μm, with the obtaining of said at least one coarse first fraction to be ground, said fine second fraction and a third fraction, wherein said at least one coarse first fraction to be ground is the fraction passing through the meshes of the 250 μm screen and retained on the screen with mesh size less than or equal to 100 μm, said fine second fraction is a fraction of residue retained at the 250 μm mesh screen, consisting of inert particles or impurities to be removed and said third fraction is a fraction passing through the meshes of the screen with mesh size less than or equal to 100 μm. ¦ 5. The method according to claim 4, wherein said at least one ground coarse first fraction and said fine second fraction are mixed in a proportion of between 20% and 75% for the at least one coarse first fraction and 25% and 80% for the fine second fraction. ¦ 6. The method according to claim 1, wherein the said particle size cutting is carried out by hydrocycloning of said lime suspension, with the obtaining of a fraction of particles whose particle size is less than 10 μm as the fine second fraction and a fraction of particles having a particle size greater than 10 μm as the least one coarse first fraction to be ground and wherein said milk of lime having high reactivity to water is obtained by mixing of said fine second fraction and said at least one ground coarse first fraction. ¦ 7. The method according to claim 1, wherein said particle size cutting comprises of a first step of screening by size on a vibrating screen with mesh size of 250 μm, to obtain an accepted fraction passing through the meshes of the screen with 250 μm mesh size, and a retained fraction composed of inert particles or impurities to be removed, and a second step of hydrocycloning of said accepted fraction, with the obtaining of a fraction of particles whose particle size is less than 10 μm as the fine second fraction and a fraction of particles having a particle size greater than 10 μm as the at least one coarse first fraction to be ground and wherein said milk of lime having high reactivity to water is obtained by mixing of said fine second fraction and said at least one coarse first ground fraction. ¦ 8. The method according to claim 1, wherein the said particle size cutting comprises of a first step of double screening by size on a vibrating screen with mesh size of 250 μm, and on a vibrating screen with mesh size less than or equal to 100 μm, with the obtaining of an accepted fraction passing through the meshes of the screen with 250 μm mesh size but retained on the vibrating screen with mesh size less than or equal to 100 μm, of a retained fraction retained on the vibrating screen with 250 μm mesh size, composed of inert particles or impurities to be removed, and of a fraction accepted at the vibrating screen with mesh size less than or equal to 100 μm, as well as a second step of hydrocycloning of at least one of the accepted fractions, with the obtaining of at least one fraction of particles whose particle size is less than 10 μm as the fine second fraction and at least one fraction of particles whose particle size is greater than 10 μm as the at least one coarse first fraction to be ground and wherein said milk of lime having high reactivity to water is obtained by mixing of said fine second fraction and the at least one ground coarse first fraction. ¦ 9. The method according to claim 1, wherein said quicklime is a quicklime having a reactivity t60 measured according to the reactivity test described in the standard EN459-2 within a range of 0.5 to 20 minutes. ¦ 10. The method according to claim 1, wherein the slaking is carried out with water. ¦ 11. The method according to claim 1, wherein the said slaking is carried out in a lime paste slaker. | 1. A method for the production of a milk of lime having a high reactivity defined by a t90 less than or equal to 10 sec, comprising the following consecutive steps of: a. the slaking of a quicklime by applying a proportion by mass of quicklime relative to water which equates to a ratio by weight in grams of quicklime relative to water greater than 1 to 8, and less than 1 to 3 so as to form a lime suspension,b. particle size cutting of said lime suspension, with the obtaining of at least one coarse first fraction to be ground and a fine second fraction;c. particle size reduction by wet ball grinding of said at least one coarse first fraction to be ground andd. obtaining of said milk of lime having a high reactivity. | CPC_C01F | 4921008002475
16/342415 | US | P | Ceria composite particle dispersion, method for producing same, and polishing abrasive grain dispersion comprising ceria composite particle dispersion | A ceria composite particle dispersion has ceria composite particles having an average particle size of 50 to 350 nm and having the features described below. Each ceria composite particle has a mother particle, a cerium-containing silica layer on the surface thereof, and child particles dispersed inside the cerium-containing silica layer, the mother particles being amorphous silica-based and the child particles being crystalline ceria-based. The child particles have a coefficient of variation (CV value) in a particle size distribution of 14 to 40%. The ceria composite particles have a mass ratio of silica to ceria of 100:11-316. Only the crystal phase of ceria is detected when the ceria composite particles are subjected to X-ray diffraction. The average crystallite size of the crystalline ceria measured by subjecting the ceria composite particles to X-ray diffraction is 10 to 25 nm. | 1. A ceria-based composite fine particle dispersion comprising ceria-based composite fine particles having an average particle size of 50 to 350 nm and having characteristic features of [1] to [5]: [1] each of the ceria-based composite fine particles comprises a mother particle having a core particle, a cerium-containing silica layer on a surface of the mother particle, and child particles dispersed inside the cerium-containing silica layer but with at least some amount of the child particles having portions of the surfaces thereof exposed to outside of the cerium-containing silica layer of the composite fine particle, the core particle is primarily composed of amorphous silica, and the child particles are primarily composed of crystalline ceria;[2] the child particles have a coefficient of variation (CV value) of 14 to 40% in their particle size distribution;[3] the ceria-based composite fine particles have a mass ratio between silica and ceria of 100:11 to 316;[4] only a ceria crystal phase is detected when the ceria-based composite fine particles are subjected to X-ray diffractometry; and[5] an average crystallite size of the crystalline ceria, as measured by subjecting the ceria-based composite fine particles to X-ray diffractometry, is 10 to 25 nm. ¦ 2. The ceria-based composite fine particle dispersion according to claim 1 comprising the ceria-based composite fine particles further having a characteristic feature of [6]: [6] silicon atoms enter into solid solution in the crystalline ceria included in the child particles. ¦ 3. The ceria-based composite fine particle dispersion according to claim 2, wherein as for cerium atoms and silicon atoms included in the child particles, a relationship of R1<R2 (where R1 is a distance between cerium and silicon atoms, and R2 is a distance between cerium atoms) is satisfied. ¦ 4. The ceria-based composite fine particle dispersion according to claim 1, wherein the ceria-based composite fine particles include coarse particles having a size of 0.51 μm or more, whose number measured on dry basis is 100,000,000 particles/cc or less. ¦ 5. The ceria-based composite fine particle dispersion according to claim 1, wherein impurities are contained in the ceria-based composite fine particles in amounts shown in (a) and (b): (a) Na, Ag, Al, Ca, Cr, Cu, Fe, K, Mg, Ni, Ti, and Zn are contained in amounts of 100 ppm or less, respectively; and(b) U, Th, Cl, NO3, SO4, and F are contained in amounts of 5 ppm or less, respectively. ¦ 6. The ceria-based composite fine particle dispersion according to claim 1, wherein the mother particle has the core particle and projections on its surface, the projections are primarily composed of silica, and the projections have a width of 5 to 25 nm and a height of 5 to 25 nm. ¦ 7. The ceria-based composite fine particle dispersion according to claim 6, wherein each of the projections contained in the mother particle has a width of 5 to 25 nm. ¦ 8. The ceria-based composite fine particle dispersion according to claim 1, wherein when cation colloidal titration is performed, a streaming potential curve in which a ratio (ΔPCD/V) between an amount of streaming potential change (ΔPCD) and an amount of cation colloidal titrant added at a knick (V) as expressed by formula (1) is in a range of −110.0 to −15.0 is obtained: ΔPCD/V=(I−C)/V formula (1)C: streaming potential (mV) at the knickI: streaming potential (mV) at a starting point of the streaming potential curve; andV: amount of the cation colloidal titrant added at the knick (ml). ¦ 9. A polishing abrasive grain dispersion comprising the ceria-based composite fine particle dispersion according to claim 1. ¦ 10. The polishing abrasive grain dispersion according to claim 9, wherein the polishing abrasive grain dispersion is used for flattening a semiconductor substrate having a silica film formed thereon. ¦ 11. A method of manufacturing a ceria-based composite fine particle dispersion comprising Steps 1 to 3: Step 1: a step which comprises stirring a silica-based fine particle dispersion containing silica-based fine particles dispersed in a solvent; and continuously or discontinuously adding a cerium metal salt while keeping a temperature at 0 to 20° C., a pH at 7.0 to 9.0 and an oxidation-reduction potential at 50 to 500 mV, respectively, thereby obtaining a precursor particle dispersion containing precursor particles;Step 2: a step which comprises drying the precursor particle dispersion; burning the dried precursor particle dispersion at 950 to 1,200° C. to obtain a burned body; and subjecting the resulting burned body to wet grinding at a pH of 8.6 to 10.8 after addition of a solvent to the burned body, thereby obtaining a dispersion including a burned and ground body: and Step 3: a step which comprises subjecting the dispersion including the burned and ground body to centrifugation at a relative centrifugal acceleration of 300 G or more; and subsequently removing precipitated components to obtain the ceria-based composite fine particle dispersion. ¦ 12. The method of manufacturing the ceria-based composite fine particle dispersion according to claim 11, wherein Step 1 is a step which comprises stirring the silica-based fine particle dispersion; continuously or discontinuously adding the cerium metal salt while keeping the temperature at 0 to 20° C., the pH at 7.0 to 9.0 and the oxidation-reduction potential at 50 to 500 mV, respectively; and thereafter continuously or discontinuously adding the cerium metal salt while keeping the temperature at 20° C. or more but 98° C. or less, the pH at 7.0 to 9.0 and the oxidation-reduction potential at 50 to 500 mV, respectively, thereby obtaining the precursor particle dispersion. ¦ 13. The method of manufacturing the ceria-based composite fine particle dispersion according to claim 11, wherein Step 1 is a step which comprises stirring the silica-based fine particle dispersion; continuously or discontinuously adding the cerium metal salt while keeping the temperature at 20° C. or more but 98° C. or less, the pH at 7.0 to 9.0 and the oxidation-reduction potential at 50 to 500 mV, respectively; and thereafter continuously or discontinuously adding the cerium metal salt while keeping the temperature at 0 to 20° C., the pH at 7.0 to 9.0 and the oxidation-reduction potential at 50 to 500 mV, respectively, thereby obtaining the precursor particle dispersion. ¦ 14. The method of manufacturing the ceria-based composite fine particle dispersion according to claim 11, wherein impurities are contained in the silica-based fine particles in Step 1 in amounts shown in (a) and (b): (a) Na, Ag, Al, Ca, Cr, Cu, Fe, K, Mg, Ni, Ti, and Zn are contained in amounts of 100 ppm or less, respectively; and(b) U, Th, Cl, NO3, SO4, and F are contained in amounts of 5 ppm or less, respectively. ¦ 15. The method of manufacturing the ceria-based composite fine particle dispersion according to claim 11, wherein Step 1 is a step which comprises stirring the silica-based fine particle dispersion containing the silica-based fine particles having projections with a width of 5 to 25 nm on their surfaces and dispersed in a solvent; and continuously or discontinuously adding the cerium metal salt while keeping the temperature at 3 to 20° C., the pH at 7.0 to 9.0 and the oxidation-reduction potential at 50 to 500 mV, respectively, thereby obtaining the precursor particle dispersion containing the precursor particles and in which a ceria-based composite fine particle dispersion comprising ceria-based composite fine particles having an average particle size of 50 to 350 nm and having characteristic features of [1] to [5]:[1] each of the ceria-based composite fine particles comprises a mother particle having a core particle, a cerium-containing silica layer on a surface of the mother particle, and child particles dispersed inside the cerium-containing silica layer, the core particle is primarily composed of amorphous silica, and the child particles are primarily composed of crystalline ceria, the mother particle having the core particle and projections on its surface, and the projections being primarily composed of silica;[2] the child particles have a coefficient of variation (CV value) of 14 to 40% in their particle size distribution;[3] the ceria-based composite fine particles have a mass ratio between silica and ceria of 100:11 to 316;[4] a ceria crystal phase is only detected when the ceria-based composite fine particles are subjected to X-ray diffractometry; and[5] an average crystallite size of the crystalline ceria, as measured by subjecting the ceria-based composite fine particles to X-ray diffractometry, is 10 to 25 nm is obtained. ¦ 16. The method of manufacturing the ceria-based composite fine particle dispersion according to claim 15, wherein each of the projections contained in the mother particle has a width of 5 to 25 nm. | 1. A ceria-based composite fine particle dispersion comprising ceria-based composite fine particles having an average particle size of 50 to 350 nm and having characteristic features of [1] to [5]: [1] each of the ceria-based composite fine particles comprises a mother particle having a core particle, a cerium-containing silica layer on a surface of the mother particle, and child particles dispersed inside the cerium-containing silica layer but with at least some amount of the child particles having portions of the surfaces thereof exposed to outside of the cerium-containing silica layer of the composite fine particle, the core particle is primarily composed of amorphous silica, and the child particles are primarily composed of crystalline ceria;[2] the child particles have a coefficient of variation (CV value) of 14 to 40% in their particle size distribution;[3] the ceria-based composite fine particles have a mass ratio between silica and ceria of 100:11 to 316;[4] only a ceria crystal phase is detected when the ceria-based composite fine particles are subjected to X-ray diffractometry; and[5] an average crystallite size of the crystalline ceria, as measured by subjecting the ceria-based composite fine particles to X-ray diffractometry, is 10 to 25 nm. | CPC_C01F | 4921008002811
16/320799 | US | P | Alumina and method for producing automotive catalyst using same | An alumina having a multimodal particle size distribution wherein at least one of the particle sizes giving local maximum values in the particle size distribution is less than 10 μm, and wherein the alumina comprises 1 to 5 wt % of at least one of La and Ba. | 1. An alumina having a multimodal particle size distribution wherein at least one of the particle sizes giving local maximum values in the particle size distribution is less than 10 μm, and wherein the alumina comprises 1 to 5 wt % of at least one of La and Ba, and wherein the alumina comprises La and Ba, and satisfies the following expression (1): 0.00036≤[La]/[Ba]≤2890 (1)wherein [La] represents a content of La (wt %), and [Ba] represents a content of Ba (wt %), andwherein the La and Ba are uniformly contained in the alumina. ¦ 2. The alumina according to claim 1, having a BET specific surface area of 90 to 500 m2/g. ¦ 3. The alumina according to claim 1, having a pore volume of 0.4 to 1.8 ml/g by N2 adsorption measurement. ¦ 4. The alumina according to claim 1, having an untamped bulk density of 0.1 to 1.1 g/ml. ¦ 5. The alumina according to claim 1, having a content of Fe, Si and Na in total of 10 ppm or less. ¦ 6. A method for producing an automotive catalyst comprising: a step of producing a slurry containing at least the alumina according to claim 1, a binder, a dispersion medium, and a noble metal;a step of coating a substrate with the slurry; anda step of heat-treating the substrate coated with the slurry to sinter the alumina. | 1. An alumina having a multimodal particle size distribution wherein at least one of the particle sizes giving local maximum values in the particle size distribution is less than 10 μm, and wherein the alumina comprises 1 to 5 wt % of at least one of La and Ba, and wherein the alumina comprises La and Ba, and satisfies the following expression (1): 0.00036≤[La]/[Ba]≤2890 (1)wherein [La] represents a content of La (wt %), and [Ba] represents a content of Ba (wt %), andwherein the La and Ba are uniformly contained in the alumina. | CPC_C01F | 4921006002496
16/094939 | US | P | Cerium sulfate chelated sulfur dioxide, a preparation method and a use thereof | The disclosure discloses cerium sulfate chelated sulfur dioxide, a preparation method and a use thereof. The cerium sulfate chelated sulfur dioxide has a molecular formula of Ce[SO4][SO2].2H2O. It is a white crystal and the preparation method thereof may comprise the following steps: adding anhydrous cerium sulfate to dilute sulfuric acid with stirring for dissolvation; adding a solvent followed by refluxing at 45-50° C. for 2.0-2.5 h; heating the reaction product to remove the solvent, cooling to 20° C. or lower, and adding dilute sulfuric acid to allow precipitation of all crystals; cooling down the product followed by suction filtration, washing the obtained crystals by the solvent, so that crude cerium sulfate chelated sulfur dioxide can be obtained. The solubility of the cerium sulfate chelated sulfur dioxide of the disclosure has been significantly improved compared to the anhydrous cerium sulfate. The obtained solution is colorless and transparent, so that the cerium sulfate chelated sulfur dioxide can be used as a better titrant with wide application and supreme performance. | 1. A preparation method of cerium sulfate chelated sulfur dioxide, characterized in that it comprises the following steps: adding anhydrous cerium sulfate to dilute sulfuric acid with stirring for dissolvation, adding a solvent followed by refluxing at 45-50° C. for 2.0-2.5 h, heating the reaction product to remove the solvent, cooling to 20° C. or lower, and adding dilute sulfuric acid to allow precipitation of all crystals, cooling down the product followed by suction filtration, washing the obtained crystals by the solvent, so that the crude cerium sulfate chelated sulfur dioxide can be obtained. ¦ 2. The preparation method of cerium sulfate chelated sulfur dioxide as claimed in claim 1, characterized in that it further comprises adding dilute sulfuric acid to the crude cerium sulfate chelated sulfur dioxide for recrystallization, then cooling down the product followed by suction filtration, and drying the product under vacuum to obtain a pure cerium sulfate chelated sulfur dioxide crystallized product. ¦ 3. The preparation of cerium sulfate chelated sulfur dioxide as claimed in claim 1, the solvent is methanol. ¦ 4. The preparation method of cerium sulfate chelated sulfur oxide as claimed in claim 1, characterized in that the dilute sulfuric acid is diluted from concentrated sulfuric acid to a 30% by mass sulfuric acid aqueous solution. ¦ 5. The preparation method of cerium sulfate chelated sulfur dioxide as claimed in claim 1, characterized in that a mass ratio of the anhydrous cerium sulfate to the concentrated sulfuric acid is 1:2 to 1:3. ¦ 6. The preparation method of cerium sulfate chelated sulfur dioxide as claimed in claim 2, characterized in that the dilute sulfuric acid is diluted from concentrated sulfuric acid to a 30% by mass sulfuric acid aqueous solution. ¦ 7. A method of preparing cerium sulfate chelated sulfur dioxide comprising: adding anhydrous cerium sulfate to dilute sulfuric acid;adding a solvent followed by refluxing at a predetermined temperature for a predetermined period;heating a reaction product to remove the solvent, then cooling to about 20° C.;adding dilute sulfuric acid to allow precipitation of crystals;cooling down the product;inducing suction, filtration; andwashing the crystals by the solvent to create crude cerium sulfate chelated sulfur oxide. ¦ 8. The method as claimed in claim 7, wherein the predetermined temperature is about 45° C.-50° C. ¦ 9. The method as claim in claim 7, wherein the predetermined period is about 2.0 hours to 2.5 hours. ¦ 10. The method as claimed in claim 7, further comprising: adding dilute sulfuric acid to the crude cerium sulfate chelated sulfur dioxide for recrystallization;cooling the product followed by suction filtration; anddrying the product under vacuum to obtain a pure cerium sulfate chelated sulfur dioxide crystallized product. ¦ 11. The method as claimed in claim 7, wherein the solvent is methanol. ¦ 12. The method as claimed in claim 7, wherein the dilute sulfuric acid is diluted from concentrated sulfuric acid to about 30% by mass sulfuric acid aqueous solution. ¦ 13. The method as claimed in claim 7, wherein a mass ratio of the anhydrous cerium sulfate to the concentrated sulfuric acid is about 1:2 to 1:3. ¦ 14. The method as claimed in claim 7, wherein the cerium sulfate chelated sulfur dioxide is used as a titrant in determining the content of titanium, iron or antimony. ¦ 15. The method as claimed in claim 7, wherein the cerium sulfate chelated sulfur dioxide is a white crystal. | 1. A preparation method of cerium sulfate chelated sulfur dioxide, characterized in that it comprises the following steps: adding anhydrous cerium sulfate to dilute sulfuric acid with stirring for dissolvation, adding a solvent followed by refluxing at 45-50° C. for 2.0-2.5 h, heating the reaction product to remove the solvent, cooling to 20° C. or lower, and adding dilute sulfuric acid to allow precipitation of all crystals, cooling down the product followed by suction filtration, washing the obtained crystals by the solvent, so that the crude cerium sulfate chelated sulfur dioxide can be obtained. | CPC_C01F | 4921005002501
16/333493 | US | P | Method for exchanging interlayer anions of a layered double hydroxide | The invention relates to a method for exchanging interlayer anions of a layered double hydroxide (LDH) with other anions whose affinity for the LDH is lower than the one of the starting interlayer anions, which comprises the successive steps of: (1) exchanging the starting interlayer anions of a layered double hydroxide with polyoxometalate anions in order to obtain a layered double hydroxide with polyoxometalate anions as interlayer anions, and (2) exchanging the polyoxometalate anions of the layered double hydroxide obtained in step (1) with other anions whose affinity for the LDH is lower than the one of the starting interlayer anions in order to obtain a layered double hydroxide with other anions as interlayer anions. | 1. A method for exchanging starting interlayer anions of a layered double hydroxide (LDH) with other anions whose affinity for the LDH is lower than for the starting interlayer anions of the LDH, which comprises the successive steps of: (1) exchanging the starting interlayer anions of the layered double hydroxide with polyoxometalate anions in order to obtain a layered double hydroxide with polyoxometalate anions as interlayer anions, and(2) exchanging the polyoxometalate anions of the layered double hydroxide obtained in step (1) with other anions whose affinity for the LDH is lower than the one of the starting interlayer anions in order to obtain a layered double hydroxide with other anions as interlayer anions. ¦ 2. The method according to claim 1, wherein the exchanging step (1) is carried out in a solution containing oxometalate anions, whose pH is such that polyoxometalate anions are formed and the affinity of the LDH layers for the polyoxometalate anions is higher than its affinity for the starting interlayer anions. ¦ 3. The method according to claim 1, wherein the exchanging step (2) is carried out in a solution containing the other anions, whose pH is such that the polyoxometalate anions depolymerize to give oxometalate anions other than polyoxometalate anions and the affinity of the LDH layers for the said oxometalate anions is lower than its affinity for the other anions. ¦ 4. The method according to claim 1, wherein the LDH layers general formula is [Mul-x, M′IIIx(OH)2]x±, wherein: Mu is selected from the group consisting of Ca2+, Mg2+, Fe2+, Co2+, Ni2+, Cu2+Zn2+and 2Li+,+MIII is selected from the group consisting of Al3+, Mn3+Fe3+, Co3+, Cr3+and Ni3+, andx is equal to the molar ratio of MIII′/ (MII+MIII) and is comprised between 0 and 1. ¦ 5. The method according to claim 4, wherein MII is Mg2+and MIII is Al3+. ¦ 6. The method according to claim 4, wherein x is comprised between 0.1 and 0.8. ¦ 7. The method according to claim 4, wherein x is comprised between 0.2 and 0.4. ¦ 8. The method according to claim 1, wherein the polyoxometalate is selected from the group consisting of polymolybdate, polytungstate, polyvanadate and mixtures thereof. ¦ 9. The method according to claim 1, wherein the starting interlayer anions are carbonates. ¦ 10. The method according to claim 9, wherein the layered double hydroxide is hydrotalcite. ¦ 11. The method according to claim 1, wherein the other anions are monovalent or multivalent, organic or inorganic anions. ¦ 12. The method according to claim 1, wherein steps (1) and (2) are followed by an additional step (3) of: exchanging the other anions of the layered double hydroxide obtained in step (2) with second anions, in order to obtain a layered double hydroxide with second anions as interlayer anions. ¦ 13. The method according to claim 12, wherein steps (1), (2) and (3) are performed at least a second time. ¦ 14. The method according to claim 12, wherein the second anions are identical to the starting interlayer anions. ¦ 15. A method for extracting anions contained in a solution, which comprises the steps of: (1) exchanging starting interlayer anions of a layered double hydroxide with polyoxometalate anions in order to obtain a layered double hydroxide (LDH) with polyoxometalate anions as interlayer anions,wherein the affinity for the LDH of the anions to be extracted is lower than for the starting interlayer anions,(2) placing the layered double hydroxide obtained in step (1) in the solution containing the anions to be extracted, and(3) extracting the anions contained in said solution by exchanging the polyoxometalate anions of the layered double hydroxide with the anions to be extracted. ¦ 16. The method according to claim 15, wherein: the exchanging step (1) is carried out in a solution containing oxometalate anions, whose pH is such that polyoxometalate anions are formed and the affinity of the LDH layers for the polyoxometalate anions is higher than its affinity for the starting anions, andthe pH of the solution in extracting step (3) is such that the polyoxometalate anions depolymerize to give oxometalate anions other than polyoxometalate anions and the affinity of the LDH layers for the said oxometalate anions is lower than its affinity for the anions to be extracted. ¦ 17. The method according to claim 15, wherein the LDH layers general formula is [MIIi-x M′IIIx(OH)2]x+, wherein: MII is selected from the group consisting of Ca2+, Mg2+, Mn2+, Fe2+, Co2+, Ni2+, Cu2+, Zn2+and 2 Li+,MIII is selected from the group consisting of Al3+, Mn3+, Fe3+, Co3+, Cr3+and Ni3+, andx is equal to the molar ratio of M″III/(MII+M″III) and is comprised between 0 and 1. ¦ 18. The method according to claim 15, wherein the polyoxometalate is selected from the group consisting of polymolybdate, polytungstate, polyvanadate and mixtures thereof. ¦ 19. The method according to claim 15, wherein the starting interlayer anions are carbonates. ¦ 20. The method according to claim 19, wherein the layered double hydroxide is hydrotalcite. | 1. A method for exchanging starting interlayer anions of a layered double hydroxide (LDH) with other anions whose affinity for the LDH is lower than for the starting interlayer anions of the LDH, which comprises the successive steps of: (1) exchanging the starting interlayer anions of the layered double hydroxide with polyoxometalate anions in order to obtain a layered double hydroxide with polyoxometalate anions as interlayer anions, and(2) exchanging the polyoxometalate anions of the layered double hydroxide obtained in step (1) with other anions whose affinity for the LDH is lower than the one of the starting interlayer anions in order to obtain a layered double hydroxide with other anions as interlayer anions. | CPC_C01F | 4921002002432
16/095467 | US | P | Inorganic material composition and utilities thereof | Inorganic particulate compositions containing inorganic particles associated with a copolymer of a hydrophilic monomer and a hydrophobic monomer associated with the inorganic particles are provided. The particulate composition satisfies at least one of the following properties: a BET surface area of the inorganic particles is greater than 8 m2/g,a Hegman value of the inorganic particles is 75 microns or less, and a rate of water loss from the composition upon drying from a moisture level greater than 2% wt % is at least 30% greater than a composition having a corresponding content of a polyacrylate polymer associated with the particles. A method to prepare the composition and formulations for inks, paints, coatings and filled polymeric articles containing the inorganic particulate composition are also provided. | 1. A particulate composition, comprising: particles of an inorganic material; anda copolymer of a hydrophilic monomer and a hydrophobic monomer associated with the particles of the inorganic material;the particles of the inorganic material have a BET surface area greater than 8 m2/g and less than 20 m2/g,the particles of the inorganic material have a Hegman value of 75 microns or less, andthe particulate composition upon drying from a moisture level greater than 2 wt % has a rate of water loss of at least 30% greater than a composition having a corresponding content of a polyacrylate polymer associated with the particles of the inorganic material, wherein a mole ratio of the hydrophobic monomer to the hydrophilic monomer is from 10/1 to 1/1. ¦ 2. The particulate composition of claim 1, wherein a moisture pick-up of the particulate composition is 1.0 wt % or less when exposed to 98% relative humidity for 24 hours at 23° C. ¦ 3. The particulate composition of claim 1, wherein a content of the copolymer is from 0.05 to 10 mass % relative to the mass of the particles of the inorganic material. ¦ 4. The particulate composition of claim 1, wherein the hydrophobic monomer comprises at least one side chain having from 3 to 10 carbons. ¦ 5. The particulate composition of claim 4, wherein the hydrophobic monomer is at least one selected from the group consisting of a (meth)acrylate ester, an alkene, a vinyl ester, a vinyl ether, styrene, an alkyl substituted styrene, a vinyl pyrrole, a terpene, an indene and an alkyl substituted (meth)acrylamide. ¦ 6. The particulate composition of claim 4, wherein the hydrophobic monomer is a 1-alkene. ¦ 7. The particulate composition of claim 6, wherein the 1-alkene is at least one selected from the group consisting of 1-pentene, 1-hexene, 1-heptene, 1-octene, isobutylene and di-isobutylene. ¦ 8. The particulate composition of claim 1, wherein the hydrophilic monomer comprises a functionality selected from the group consisting of carboxylate, carboxylic acid anhydride, sulfonate and phosphonate. ¦ 9. The particulate composition of claim 8, wherein the hydrophilic monomer comprises a carboxylate group or a carboxylic acid anhydride. ¦ 10. The particulate composition of claim 9, wherein the hydrophilic monomer is selected from the group consisting of acrylic acid, methacrylic acid, angelic acid, itaconic acid, crotonic acid, isocrotonic acid, fumaric acid, maleic acid, maleic anhydride, glutaconic acid, glutaconic anhydride, aconitic acid and mesaconic acid. ¦ 11. The particulate composition of claim 9, wherein the hydrophilic monomer comprises a carboxylate group and the carboxylate group is of a salt comprising at least one of a sodium ion, a potassium ion, an ammonium ion, a calcium ion and a magnesium ion. ¦ 12. The particulate composition of claim 11, wherein from 30 to 100% of the carboxylate groups are in a salt form. ¦ 13. The particulate composition of claim 1 wherein an average molecular weight of the copolymer is from 5,000 to 40,000 g/mol. ¦ 14. The particulate composition of claim 1, wherein the particles of the inorganic material is an alkaline earth metal carbonate. ¦ 15. The particulate composition of claim 14, wherein the alkaline earth metal carbonate comprises at least one selected from the group consisting of a carbonate of calcium, a carbonate of magnesium, a carbonate of barium and a carbonate of strontium. ¦ 16. The particulate composition of claim 1, wherein the inorganic particles are further modified with a surface treatment agent selected from the group consisting of caproic acid, 2-ethylhexanoic acid, caprylic acid, neodecanoic acid, capric acid, valeric acid, lauric acid, myristic acid, palmitic acid, stearic acid, behenic acid, lignoceric acid, tall oil fatty acid, napthenic acid, montanic acid, coronaric acid, linoleic acid, linolenic acid, 4,7,10,13,16,19-docosahexaenoic acid, 5,8,11,14,17-eicosapentaenoic acid, hexanoic acid, heptanoic acid, octanoic acid, nonanoic acid, and isononanoic acid. ¦ 17. The particulate composition of claim 1, wherein the hydrophilic monomer is maleic anhydride and/or maleic acid and the hydrophobic monomer is diisobutylene. ¦ 18. The particulate composition of claim 1, wherein the particles of the inorganic material comprises one or more materials selected from the group consisting of: an alkaline earth metal carbonate;a hydrous kalonitite clay;an anhydrous kaolinite clay;a talc, mica, perlite, bentonite, feldspar, wollastonite, diatomaceous earth,alumina, magnesium hydroxide, or aluminium trihydrate; andcombinations thereof. | 1. A particulate composition, comprising: particles of an inorganic material; anda copolymer of a hydrophilic monomer and a hydrophobic monomer associated with the particles of the inorganic material;the particles of the inorganic material have a BET surface area greater than 8 m2/g and less than 20 m2/g,the particles of the inorganic material have a Hegman value of 75 microns or less, andthe particulate composition upon drying from a moisture level greater than 2 wt % has a rate of water loss of at least 30% greater than a composition having a corresponding content of a polyacrylate polymer associated with the particles of the inorganic material, wherein a mole ratio of the hydrophobic monomer to the hydrophilic monomer is from 10/1 to 1/1. | CPC_C01F | 4920053002454
16/572896 | US | P | Production of calcium carbonate via solid-state calcium hydroxide particles and carbon dioxide, and associated systems and methods | Methods and systems for producing calcium carbonate from calcium hydroxide and carbon dioxide are disclosed herein. In some embodiments, a method for producing calcium carbonate comprises (i) providing a first plurality of particles comprising solid-state calcium hydroxide, and (ii) introducing a gas stream comprising carbon dioxide to the first plurality of particles to produce a second plurality of particles comprising calcium carbonate. Individual ones of the first plurality of particles can include a specific surface area of at least 20 m2/g and a free moisture content of from 2% to 20%. The second plurality of particles comprising calcium carbonate are not produced via precipitation. | 1. A method for producing calcium carbonate from calcium hydroxide and carbon dioxide, comprising: providing a first plurality of particles comprising solid-state calcium hydroxide, individual ones of the first plurality of particles including (i) a specific surface area of at least 20 m2/g and (ii) a free moisture content of from 2% to 20% by weight; andintroducing a gas stream comprising carbon dioxide to the first plurality of particles to produce a second plurality of particles comprising at least 40% by weight solid-state calcium carbonate, wherein the second plurality of particles are not part of a liquid slurry comprising precipitated calcium carbonate. ¦ 2. The method of claim 1, wherein introducing the gas stream comprises introducing the gas stream such that the carbon dioxide of the gas stream directly contacts the calcium hydroxide of the first plurality of particles to produce the calcium carbonate of the second plurality of particles. ¦ 3. The method of claim 2, wherein the gas stream comprises at least 30% by weight carbon dioxide. ¦ 4. The method of claim 1, wherein providing the first plurality of particles comprises providing the first plurality of particles to a conditioner, and wherein introducing the gas stream comprises introducing the gas stream to the conditioner. ¦ 5. The method of claim 1, wherein the first and second pluralities of particles are not part of a liquid slurry comprising precipitated calcium carbonate. ¦ 6. The method of claim 1, wherein the second plurality of particles comprising calcium carbonate is not produced via precipitation. ¦ 7. The method of claim 1, wherein the second plurality of particles comprises at least 95% by weight calcium carbonate. ¦ 8. The method of claim 1, wherein: the first plurality of particles comprises at least 90% by weight calcium hydroxide,providing the first plurality of particles comprises providing the first plurality of particles to a conditioner, andintroducing the gas stream includes injecting the gas stream to the conditioner, thereby causing the carbon dioxide of the gas stream to directly contact at least a portion of the first plurality of particles. ¦ 9. The method of claim 1, wherein the gas stream is a first gas stream, the method further comprising: after introducing the first gas stream, grinding at least a portion of the second plurality of particles to produce a third plurality of particles comprising a first concentration of calcium carbonate; andafter grinding, introducing a second gas stream comprising carbon dioxide to the third plurality of particles to produce a fourth plurality of particles comprising a second concentration of calcium carbonate greater than the first concentration of calcium carbonate. ¦ 10. The method of claim 9, further comprising, while grinding, introducing a third gas stream comprising carbon dioxide to the second plurality of particles. ¦ 11. The method of claim 1, wherein the gas stream comprising carbon dioxide is received from a lime kiln, and wherein the carbon dioxide comprises at least about 40% by weight of the gas stream. ¦ 12. The method of claim 1, wherein individual ones of the first plurality of particles have a free moisture content of from about 10% to 20% by weight. ¦ 13. A method for producing calcium carbonate from calcium hydroxide and carbon dioxide, comprising: providing a first plurality of particles comprising solid-state calcium hydroxide to a conditioner, individual ones of the first plurality of particles including (i) a specific surface area of at least 20 m2/g and (ii) a free moisture content of from 2% to 20% by weight; andintroducing a gas stream comprising carbon dioxide to the conditioner such that the carbon dioxide directly contacts the first plurality of particles to produce a second plurality of particles comprising at least 40% by weight solid-state calcium carbonate, wherein the second plurality of particles are not part of a liquid slurry comprising precipitated calcium carbonate. ¦ 14. The method of claim 13, wherein providing the first plurality of particles comprises directing the first plurality of particles from a hydrator to the conditioner. ¦ 15. The method of claim 13, wherein the first and second pluralities of particles are not part of a liquid slurry comprising precipitated calcium carbonate. ¦ 16. The method of claim 13, wherein the gas stream comprises at least 30% by weight carbon dioxide. ¦ 17. The method of claim 13, wherein the first plurality of particles comprise a specific surface area of at least 30 m2/g. | 1. A method for producing calcium carbonate from calcium hydroxide and carbon dioxide, comprising: providing a first plurality of particles comprising solid-state calcium hydroxide, individual ones of the first plurality of particles including (i) a specific surface area of at least 20 m2/g and (ii) a free moisture content of from 2% to 20% by weight; andintroducing a gas stream comprising carbon dioxide to the first plurality of particles to produce a second plurality of particles comprising at least 40% by weight solid-state calcium carbonate, wherein the second plurality of particles are not part of a liquid slurry comprising precipitated calcium carbonate. | CPC_C01F | 4920052001751
16/210017 | US | P | Fluoride ion conductor containing rubidium, magnesium, and fluorine, and fluoride ion secondary battery including the same | A fluoride ion conductor contains rubidium, magnesium, and fluorine. In an average composition of the fluoride ion conductor, the ratio of the number of moles of the magnesium to the total number of moles of the rubidium and the magnesium is less than 0.4. | 1. A fluoride ion secondary battery comprising: a positive electrode;a negative electrode; andan electrolyte disposed between the positive electrode and the negative electrode and having a fluoride ion conductivity,wherein the negative electrode includes a negative electrode active material and a coat coating the negative electrode active material, and the coat contains a fluoride ion conductor,wherein the fluoride ion conductor comprises: rubidium;magnesium; andfluorine, andwherein in an average composition of the fluoride ion conductor, a ratio of the number of moles of the magnesium to the total number of moles of the rubidium and the magnesium is less than 0.4. ¦ 2. The fluoride ion secondary battery according to claim 1, wherein the fluoride ion conductor comprises: a compound containing rubidium, magnesium, and fluorine. ¦ 3. The fluoride ion secondary battery according to claim 2, wherein the fluoride ion conductor further comprises: a mixture containing rubidium, magnesium, and fluorine. ¦ 4. The fluoride ion secondary battery according to claim 1, wherein for the fluoride ion conductor, the ratio of the number of moles of the magnesium to the total number of moles of the rubidium and the magnesium is 0.1 or more and 0.3 or less. ¦ 5. The fluoride ion secondary battery according to claim 1, wherein the fluoride ion conductor consists of: rubidium, magnesium, and fluorine. ¦ 6. The fluoride ion secondary battery according to claim 1, wherein the positive electrode includes the fluoride ion conductor. ¦ 7. The fluoride ion secondary battery according to claim 6, wherein the positive electrode includes a positive electrode active material and a coat coating the positive electrode active material; andthe coat coating the positive electrode active material contains the fluoride ion conductor. ¦ 8. The fluoride ion secondary battery according to claim 1, wherein the electrolyte is a liquid electrolyte. ¦ 9. The fluoride ion secondary battery according to claim 1, wherein the electrolyte includes the fluoride ion conductor. ¦ 10. The fluoride ion secondary battery according to claim 1, wherein the positive electrode includes a positive electrode active material containing at least one selected from the group consisting of Co, Cu, Bi, Sn, Pb, Fe, Zn, Ga, and C. ¦ 11. The fluoride ion secondary battery according to claim 1, wherein the negative electrode active material contains at least one selected from the group consisting of Ti, Zr, Al, Sc, Rb, Ge, Cs, Mg, K, Na, La, Ca, Ba, and Sr. ¦ 12. A fluoride ion secondary battery comprising: a positive electrode including a positive electrode active material and a first coat coating the positive electrode active material;a negative electrode including a negative electrode active material and a second coat coating the negative electrode active material; andan electrolyte disposed between the positive electrode and the negative electrode and having a fluoride ion conductivity,wherein at least one of the first coat and the second coat contains a fluoride ion conductor,wherein the fluoride ion conductor comprises: rubidium;magnesium; andfluorine, andwherein in an average composition of the fluoride ion conductor, a ratio of the number of moles of the magnesium to the total number of moles of the rubidium and the magnesium is less than 0.4. | 1. A fluoride ion secondary battery comprising: a positive electrode;a negative electrode; andan electrolyte disposed between the positive electrode and the negative electrode and having a fluoride ion conductivity,wherein the negative electrode includes a negative electrode active material and a coat coating the negative electrode active material, and the coat contains a fluoride ion conductor,wherein the fluoride ion conductor comprises: rubidium;magnesium; andfluorine, andwherein in an average composition of the fluoride ion conductor, a ratio of the number of moles of the magnesium to the total number of moles of the rubidium and the magnesium is less than 0.4. | CPC_C01F | 4920051005332
15/748323 | US | P | Method for obtaining calcium aluminates from non-saline aluminum slags | The present invention relates to a method for obtaining calcium aluminates for metallurgical use from non-saline aluminum slags by means of reactive grinding and thermal treatment. | 1. A method for obtaining a mixture of the following calcium aluminates suitable for the manufacturing of steel: CaAl2O4(CA), CaAl4O7(CA2), Ca12Al14O33 (C12A7), Ca3AlO6 (C3A) and CaAl12O19 (CA6), where C═CaO and A=Al2O3, from a non-saline aluminum slag comprising the following steps: a) carrying out a reactive grinding of the non-saline aluminum slag from recovery by melting aluminum scrap metal or products of secondary melting of aluminum in the presence of calcium carbonate CaCO3, wherein the non-saline aluminum slag is generated from scrap metal and the reactive grinding of the non-saline aluminum slag with CaCO3 is carried out at a molar ratio of 1:3 Al2O3:CaO;b) thermally treating the product obtained in step a) at a temperature between 700° C. and 750° C. for one hour; andc) thermally treating the product obtained in step b) at a temperature between 1300° C. and 1400° C. ¦ 2. The method according to claim 1, wherein the non-saline aluminum slag of step a) has a percentage of hydrated aluminum oxides between 5% and 65%. ¦ 3. The method according to claim 1, wherein the grinding of step a) is carried out by means of a ball mill. ¦ 4. The method according to claim 1, wherein the product obtained in step a) has an average particle size of less than 40 μm. ¦ 5. The method according to claim 1, wherein the content of the mixture of the following calcium aluminate CaAl2O4 (CA), CaAl4O7 (CA2), Ca12Al14O33 (C12A7), Ca3AlO6 (C3A) and CaAl12O19 (CA6), where C═CaO and A=Al2O3, of step c) is comprised between 70% and 92%. ¦ 6. The method according to claim 1, wherein between 71% and 85% of the calcium aluminates produced by the method are tricalcium aluminate Ca3AlO6 (C3A). | 1. A method for obtaining a mixture of the following calcium aluminates suitable for the manufacturing of steel: CaAl2O4(CA), CaAl4O7(CA2), Ca12Al14O33 (C12A7), Ca3AlO6 (C3A) and CaAl12O19 (CA6), where C═CaO and A=Al2O3, from a non-saline aluminum slag comprising the following steps: a) carrying out a reactive grinding of the non-saline aluminum slag from recovery by melting aluminum scrap metal or products of secondary melting of aluminum in the presence of calcium carbonate CaCO3, wherein the non-saline aluminum slag is generated from scrap metal and the reactive grinding of the non-saline aluminum slag with CaCO3 is carried out at a molar ratio of 1:3 Al2O3:CaO;b) thermally treating the product obtained in step a) at a temperature between 700° C. and 750° C. for one hour; andc) thermally treating the product obtained in step b) at a temperature between 1300° C. and 1400° C. | CPC_C01F | 4920050002593
16/045118 | US | P | Gel with high dispersibility and method for preparing same | A novel alumina gel is described having an elevated dispersibility index, and in particular a dispersibility index greater than 70%, a crystallite size between 1 and 35 nm, and a sulphur content between 0.001% and 2% by weight, and a sodium content between 0.001% and 2% by weight, the weight percentages being expressed in relation to the total mass of alumina gel.The present invention also discloses the method for preparing said gel comprising at least one step of precipitating at least one aluminium salt, at least one step of heating the suspension obtained and a final heat treatment step for forming the alumina gel. | 1. A preparation method of an alumina gel having a dispersibility index greater than 70%, a crystallite size between 1 and 35 nm, and a sulphur content between 0.001% and 2% by weight, and a sodium content between 0.001% and 2% by weight, the weight percentages being expressed in relation to the total mass of alumina gel, said method comprising at least the following steps: a) at least one first alumina precipitation step, in an aqueous reaction medium, of at least one basic precursor selected from the group consisting of sodium aluminate, potassium aluminate, ammonia, sodium hydroxide and potassium hydroxide, and at least one acidic precursor selected from the group consisting of aluminum sulphate, aluminum chloride, aluminum nitrate, sulphuric acid, hydrochloric acid, and nitric acid, in which at least one of the basic or acidic precursor comprises aluminum, the relative flow rate of the acidic and basic precursors is chosen so as to obtain a pH of the reaction medium between 8.5 and 10.5, and the flow rate of the acidic and basic precursor or precursors containing aluminum is regulated so as to obtain a rate of progress of said first step between 40 and 100%, the rate of progress being defined as the proportion of alumina formed as Al2O3 equivalent during the first precipitation step with respect to the total amount of alumina formed at the end of the precipitation step or steps, the said first precipitation step being carried out at a temperature between 10 and 50° C. and for a period between 2 minutes and 30 minutes,b) a heat treatment step of the suspension obtained at the end of step a), at a temperature between 50 and 200° C. for a period between 50 minutes and 5 hours, andc) a step of the suspension obtained at the end of heat treatment step b), followed by at least one washing step of the obtained gel. ¦ 2. The preparation method according to claim 1, in which in step a) the acidic precursor is aluminum sulphate and the basic precursor is sodium aluminate, wherein the mass ratio of said basic precursor to said acidic precursor is between 1.6 and 2.05. ¦ 3. The preparation method according to claim 1, in which the progression rate of said precipitation step a) is between 45 to 90%. ¦ 4. The preparation method according to claim 1, in which the heat treatment of step b) is at a temperature of 95 to 150° C. ¦ 5. A preparation method of an alumina gel having a dispersibility index greater than 70%, a crystallite size between 1 and 35 nm, and a sulphur content between 0.001% and 2% by weight, and a sodium content between 0.001% and 2% by weight, the weight percentages being expressed in relation to the total mass of alumina gel, said method comprising at least the following steps: a) at least one first alumina precipitation step, in an aqueous reaction medium, of at least one basic precursor selected from the group consisting of sodium aluminate, potassium aluminate, ammonia, sodium hydroxide and potassium hydroxide, and at least one acidic precursor selected from the group consisting of aluminum sulphate, aluminum chloride, aluminum nitrate, sulphuric acid, hydrochloric acid, and nitric acid, in which at least one of the basic or acidic precursor comprises aluminum, the relative flow rate of the acidic and basic precursors is chosen so as to obtain a pH of the reaction medium between 8.5 and 10.5, and the flow rate of the acidic and basic precursor or precursors containing aluminum is regulated so as to obtain a rate of progress of said first step between 45 and 90%, the rate of progress being defined as the proportion of alumina formed as Al2O3 equivalent during the first precipitation step with respect to the total amount of alumina formed at the end of the precipitation step or steps, the said first precipitation step being carried out at a temperature between 20 and 40° C. and for a period between 2 minutes and 30 minutes,a heating step of the suspension obtained at the end of the step a), carried out between said step a) and a second precipitation step a′), is performed at a temperature between 20 and 90° C. for a period between 7 and 45 minutes,a′) a second precipitation step of the suspension obtained at the end of the heating step, said second step being carried out by adding to the suspension at least one basic precursor selected from the group consisting of sodium aluminate, potassium aluminate, ammonia, sodium hydroxide and potassium hydroxide and at least one acidic precursor selected from the group consisting of aluminum sulphate, aluminum chloride, aluminum nitrate, sulphuric acid, hydrochloric acid, and nitric acid, in which at least one of the basic or acidic precursors contains aluminum, the relative flow rate of the acidic and basic precursors is chosen so as to obtain a pH of the reaction medium between 8.5 and 10.5 and the flow rate of the acidic and basic precursor or precursors containing aluminum is regulated so as to obtain a rate of progress of the second step between 10 and 55%, the rate of progress being defined as the proportion of alumina formed as Al2O3 equivalent during said second precipitation step with respect to the total amount of alumina formed at the end of the step a′), said step being carried out at a temperature between 40 and 90° C., and for a period between 2 minutes and 50 minutes, a second heating step of the suspension obtained at the end of the said second precipitation step at a temperature between 50 and 95° C.,b) a heat treatment step of the suspension obtained at the end of step a′), at a temperature between 50 and 200° C. for a period between 50 minutes and 5 hours,c) a filtration step of the suspension obtained at the end of the heat treatment step b), followed by at least one washing step of the obtained gel,d) a drying step of the alumina gel obtained at the end of the step c) so as to obtain a powder,e) a moulding step of the powder obtained at the end of the step d) so as to obtain a crude material, andf) a heat treatment step of the crude material obtained at the end of the step e) at a temperature between 500 and 1000° C., in the presence or otherwise of a stream of air containing up to 60% by volume of water. ¦ 6. The preparation method according to claim 5, in which the basic precursor in step a) is sodium aluminate. ¦ 7. The preparation method according to claim 5, in which the acidic precursor in step a) is aluminum sulphate. ¦ 8. The preparation method according to claim 5, in which in step a) the mass ratio of said basic precursor to said acidic precursor is between 1.6 and 2.05. ¦ 9. The preparation method according to claim 5, in which the progression rate of said precipitation step a) is between 50 to 85%. ¦ 10. The Preparation method according to claim 5, in which said precipitation step a) takes place at a temperature of 30° C. ¦ 11. The preparation method according to claim 5, in which a step of heating the suspension obtained at the end of precipitation step a) is performed between the two precipitation steps a) and a′), said heating step taking place at a temperature between 40 and 65° C. and for a duration of between 7 and 35 minutes. ¦ 12. The preparation method according to claim 5, in which in step a′) the mass ratio of said basic precursor to said acidic precursor is between 1.6 and 2.05, the basic and acidic precursors being respectively sodium aluminate and aluminium sulphate. ¦ 13. The preparation method according to claim 5, in which the second precipitation step a′) takes place at a temperature between 45 and 70° C. ¦ 14. The preparation method according to claim 5, in which the progression rate of said precipitation step a) is between 72 to 85%. ¦ 15. The preparation method according to claim 5, in which the progression rate of said precipitation step a) is between 50 to 72%. ¦ 16. The preparation method according to claim 5, in which the progression rate of said precipitation step a) is 72%. ¦ 17. The preparation method according to claim 5, in which the heat treatment of step b) is at a temperature of 95 to 150° C. ¦ 18. The preparation method according to claim 5, in which the heat treatment of step b) is at a temperature of 70 to 110° C. | 1. A preparation method of an alumina gel having a dispersibility index greater than 70%, a crystallite size between 1 and 35 nm, and a sulphur content between 0.001% and 2% by weight, and a sodium content between 0.001% and 2% by weight, the weight percentages being expressed in relation to the total mass of alumina gel, said method comprising at least the following steps: a) at least one first alumina precipitation step, in an aqueous reaction medium, of at least one basic precursor selected from the group consisting of sodium aluminate, potassium aluminate, ammonia, sodium hydroxide and potassium hydroxide, and at least one acidic precursor selected from the group consisting of aluminum sulphate, aluminum chloride, aluminum nitrate, sulphuric acid, hydrochloric acid, and nitric acid, in which at least one of the basic or acidic precursor comprises aluminum, the relative flow rate of the acidic and basic precursors is chosen so as to obtain a pH of the reaction medium between 8.5 and 10.5, and the flow rate of the acidic and basic precursor or precursors containing aluminum is regulated so as to obtain a rate of progress of said first step between 40 and 100%, the rate of progress being defined as the proportion of alumina formed as Al2O3 equivalent during the first precipitation step with respect to the total amount of alumina formed at the end of the precipitation step or steps, the said first precipitation step being carried out at a temperature between 10 and 50° C. and for a period between 2 minutes and 30 minutes,b) a heat treatment step of the suspension obtained at the end of step a), at a temperature between 50 and 200° C. for a period between 50 minutes and 5 hours, andc) a step of the suspension obtained at the end of heat treatment step b), followed by at least one washing step of the obtained gel. | CPC_C01F | 4920050002594
16/068989 | US | P | Method for processing magnesium chloride solutions and method for manufacturing carboxylic acids | Magnesium chloride solutions including providing aqueous magnesium chloride solution with magnesium chloride concentration of 10-30 wt. % to concentration step where water is evaporated, resulting in concentrated magnesium chloride solution with magnesium chloride concentration of 30-50 wt. %, wherein concentration step is carried out in one or more stages, wherein at least one of the stages is conducted at elevated pressure, withdrawing concentrated magnesium chloride solution from concentration step, and providing it to thermohydrolysis reactor of at least 300° C., withdrawing MgO from thermohydrolysis reactor in solid form, and withdrawing a HCl containing gas stream of at least 300° C. from thermohydrolysis reactor, providing the HCl-containing gas stream of at least 300° C. to cooling step, where HCl-containing gas stream is contacted with cooling liquid, withdrawing HCl-containing gas stream below 150° C. from cooling step, circulating cooling liquid through heat exchanger where energy is transferred to heating liquid which circulates from heat exchanger to concentration step. | 1. Method for processing magnesium chloride solutions comprising the steps of providing an aqueous magnesium chloride solution having a magnesium chloride concentration of 10-30 wt. % to a concentration step where water is evaporated with use of energy from a heating liquid, resulting in a concentrated magnesium chloride solution having a magnesium chloride concentration of 30-50 wt. %, wherein the concentration step is carried out in one or more stages, wherein at least one of the stages is conducted at elevated pressure,withdrawing the concentrated magnesium chloride solution from the concentration step, and providing it to a thermohydrolysis reactor, the reactor being at a temperature of at least 300° C.,withdrawing MgO from the thermohydrolysis reactor in solid form, and withdrawing a HCl containing gas stream having a temperature of at least 300° C. from the thermohydrolysis reactor,providing the HCl-containing gas stream having a temperature of at least 300° C. to a cooling step, where the HC1-containing gas stream is contacted with a cooling liquid,withdrawing a HCl-containing gas stream having a temperature below 150° C. from the cooling step,circulating the cooling liquid through a heat exchanger where energy from the cooling liquid is transferred to the heating liquid, which heating liquid then circulates from the heat exchanger to provide the energy to the concentration step. ¦ 2. Method according to claim 1, wherein the concentration step is carried out in one or more stages, wherein at least one of the stages is conducted at a pressure of at least 1.1 bara and at most 10 bara. ¦ 3. Method according to claim 1 wherein the concentration step is carried out in multiple stages. ¦ 4. Method according to claim 3 wherein steam is withdrawn from a first concentration stage and provided as heating liquid to a further concentration stage. ¦ 5. Method according to claim 3 wherein the multiple stage concentration is carried out in a multiple-effect evaporator. ¦ 6. Method according to claim 1 wherein vapor-compression evaporation is used in the concentration step. ¦ 7. Method according to claim 1 wherein the magnesium chloride solution provided to the thermohydrolysis reactor has a concentration of 30-48 wt. % and a temperature of 100-170° C. ¦ 8. Method according to claim 1, wherein a temperature of the cooling liquid leaving the cooling step and before entering the heat exchanger is in the range of 90−150° C. ¦ 9. Method according to claim 1 wherein a temperature of the cooling liquid leaving the heat exchanger is at least 2° C. below the temperature of the cooling liquid entering the heat exchanger. ¦ 10. Method according to claim 1 wherein a temperature of the heating liquid entering the heat exchanger is in the range of 70−95° C. ¦ 11. Method according to claim 1 wherein a temperature of the heating liquid exiting the heat exchanger is at least 2° C. above the temperature of the heating liquid entering the heat exchanger. ¦ 12. Method according to claim 1 wherein the energy from the heating liquid is indirectly provided to the concentration step by circulating the heating liquid from the heat exchanger through a flash vessel, and the flash vessel supplies steam to at least one stage of the concentration step. ¦ 13. Method according to claim 7, wherein the magnesium chloride solution provided to the thermohydrolysis reactor has a concentration of 35-48 wt. %. ¦ 14. Method according to claim 13, wherein the magnesium chloride solution provided to the thermohydrolysis reactor has a concentration of 40-48 wt. %. ¦ 15. Method according to claim 14, wherein the magnesium chloride solution provided to the thermohydrolysis reactor has a concentration of 45-48 wt. %. ¦ 16. Method according to claim 7, wherein the magnesium chloride solution provided to the thermohydrolysis reactor has a temperature of 120-170° C. ¦ 17. Method according to claim 16, wherein the magnesium chloride solution provided to the thermohydrolysis reactor has a temperature of 130-170° C. ¦ 18. Method according to claim 17, wherein the magnesium chloride solution provided to the thermohydrolysis reactor has a temperature of 140-170° C. ¦ 19. Method according to claim 18, wherein the magnesium chloride solution provided to the thermohydrolysis reactor has a temperature of 145-170° C. ¦ 20. Method according to claim 9, wherein the temperature of the cooling liquid leaving the heat exchanger is at least 5° C. below the temperature of the cooling liquid entering the heat exchanger. ¦ 21. Method according to claim 20, wherein the temperature of the cooling liquid leaving the heat exchanger is at least 10° C. below the temperature of the cooling liquid entering the heat exchanger. ¦ 22. Method according to claim 11, wherein the temperature of the heating liquid exiting the heat exchanger is at least 5° C. above the temperature of the heating liquid entering the heat exchanger. ¦ 23. Method according to claim 22, wherein the temperature of the heating liquid exiting the heat exchanger is at least 10° C. above the temperature of the heating liquid entering the heat exchanger. ¦ 24. Method for manufacture of carboxylic acid comprising the steps of subjecting a carbon source to a fermentation step to form a carboxylic acid, which fermentation step comprises the steps of fermenting a carbon source by means of a micro-organism in a fermentation broth to form carboxylic acid and neutralizing at least part of the carboxylic acid by adding a magnesium base selected from the group consisting of magnesium oxide, magnesium hydroxide, and a combination thereof, thereby obtaining a magnesium carboxylate,subjecting the magnesium carboxylate to an acidification step wherein the magnesium carboxylate is contacted with HCl in an aqueous environment to form an aqueous mixture comprising carboxylic acid and magnesium chloride,subjecting the aqueous mixture comprising carboxylic acid and magnesium chloride to a separation step, to form an effluent comprising carboxylic acid and an aqueous magnesium chloride solution,providing the aqueous magnesium chloride solution, having a magnesium chloride concentration of 10-30 wt. % to a concentration step where water is evaporated with use of energy from a heating liquid, resulting in a concentrated magnesium chloride solution having a magnesium chloride concentration of 30-50 wt. %, wherein the concentration step is carried out in one or more stages, wherein at least one of the stages is conducted at elevated pressure,withdrawing the concentrated magnesium chloride solution from the concentration step, and providing it to a thermohydrolysis reactor, the reactor being at a temperature of at least 300° C.,withdrawing MgO from the thermohydrolysis reactor in solid form, and withdrawing a HCl containing gas stream having a temperature of at least 300° C. from the thermohydrolysis reactor,providing the HCl-containing gas stream having a temperature of at least 300° C. to a cooling step, where the HCl-containing gas stream is contacted with a cooling liquid,withdrawing a HCl-containing gas stream having a temperature below 150° C. from the cooling step,circulating the cooling liquid through a heat exchanger where energy from the cooling liquid is transferred to the heating liquid, which heating liquid then circulates from the heat exchanger to provide the energy to the concentration step. ¦ 25. Method according to claim 24 comprising the further steps of recycling the magnesium oxide withdrawn from the thermohydrolysis reactor at least in part to the fermentation step,recycling the HCl-containing gas stream derived from the cooling step at least in part to the acidification step, orrecycling the magnesium oxide withdrawn from the thermohydrolysis reactor at least in part to the fermentation step and recycling the HCl-containing gas stream derived from the cooling step at least in part to the acidification step. ¦ 26. Method according to claim 25, wherein the recycling the magnesium oxide withdrawn from the thermohydrolysis reactor comprises converting the magnesium oxide into magnesium hydroxide. ¦ 27. Method according to claim 24, wherein the aqueous mixture comprising carboxylic acid and magnesium chloride is separated using (1) filtration and/or centrifugation, (2) using decantation, settling, centrifugation, a plate separator, a coalescer and/or a hydrocyclone, or (3) using extraction with an extractant. ¦ 28. Method according to claim 24, wherein the carboxylic acid is a mono-, di- or tri-carboxylic acid comprising 2 to 6 carbon atoms. ¦ 29. Method according to claim 28, wherein the carboxylic acid is selected from the group consisting of lactic acid, succinic acid, propionic acid, 3-hydroxypropionic acid, 2-hydroxybutyric acid, 3-hydroxybutyric acid, 4-hydroxybutyric acid, citric acid, fumaric acid, itaconic acid, adipic acid, acrylic acid, levulinic acid, maleic acid, 2,5-difurandicarboxylic acid, mandelic acid, malic acid, and tartaric acid. ¦ 30. Method according to claim 29, wherein the carboxylic acid is lactic acid. | 1. Method for processing magnesium chloride solutions comprising the steps of providing an aqueous magnesium chloride solution having a magnesium chloride concentration of 10-30 wt. % to a concentration step where water is evaporated with use of energy from a heating liquid, resulting in a concentrated magnesium chloride solution having a magnesium chloride concentration of 30-50 wt. %, wherein the concentration step is carried out in one or more stages, wherein at least one of the stages is conducted at elevated pressure,withdrawing the concentrated magnesium chloride solution from the concentration step, and providing it to a thermohydrolysis reactor, the reactor being at a temperature of at least 300° C.,withdrawing MgO from the thermohydrolysis reactor in solid form, and withdrawing a HCl containing gas stream having a temperature of at least 300° C. from the thermohydrolysis reactor,providing the HCl-containing gas stream having a temperature of at least 300° C. to a cooling step, where the HC1-containing gas stream is contacted with a cooling liquid,withdrawing a HCl-containing gas stream having a temperature below 150° C. from the cooling step,circulating the cooling liquid through a heat exchanger where energy from the cooling liquid is transferred to the heating liquid, which heating liquid then circulates from the heat exchanger to provide the energy to the concentration step. | CPC_C01F | 4920049002523
15/553263 | US | P | Surface-coated calcium carbonate-containing material and process for the purification of water | The present invention relates to at least one surface-reacted calcium carbonate-comprising mineral material and/or a surface-reacted precipitated calcium carbonate that is/are coated with at least one anionic polymer to obtain a surface-coated calcium carbonate-comprising material as well as to a process for the preparation of the surface-coated calcium carbonate-comprising material. Furthermore, the present invention relates to a process for the purification of water and/or dewatering of sludges and/or suspended sediments and to the use of a surface-coated calcium carbonate-comprising material for water purification and/or dewatering of sludges and/or suspended sediments. | 1. A surface-coated calcium carbonate-comprising material comprising at least one surface-reacted calcium carbonate-comprising mineral material and/or a surface-reacted precipitated calcium carbonate, coated with at least one anionic polymer having a negative overall charge density in a range of 1,000 μEq/g (negative charge) to 10,000 μEq/g (negative charge), wherein the surface-reacted calcium carbonate-comprising mineral material is a reaction product obtained by contacting a calcium carbonate-comprising mineral material in an aqueous medium with carbon dioxide and with at least one water soluble acid, wherein the carbon dioxide is formed in situ and/or is supplied from an external source. ¦ 2. The surface-coated calcium carbonate-comprising material according to claim 1, wherein the at least one water soluble acid is selected from: i) acids having a pKa value of 0 or less at 20° C. (strong acids) or having a pKa value from 0 to 2.5 at 20° C. (medium strong acids): and/orii) acids having a pKa of greater than 2.5 and less than or equal to 7 at 20° C. (weak acids), wherein at least one water soluble salt is additionally provided. ¦ 3. The surface-coated calcium carbonate-comprising material according to claim 1, wherein the surface-reacted precipitated calcium carbonate is a reaction product obtained by: a) providing precipitated calcium carbonate;b) providing H3O+ ions;c) providing at least one anion being capable of forming water insoluble calcium salts, said anion being solubilized in an aqueous medium; andd) contacting the precipitated calcium carbonate of step a) with said H3O+ ions of step b) and with said at least one anion of step c) to form a slurry of surface-reacted precipitated calcium carbonate;wherein an excess of solubilized calcium ions is provided during step d); andthe surface-reacted precipitated calcium carbonate comprises an insoluble and at least partially crystalline calcium salt of said anion formed on the surface of at least part of the precipitated calcium carbonate provided in step a). ¦ 4. The surface-coated calcium carbonate-comprising material according to claim 3, wherein: I) the H3O+ ions of step b) are provided by addition of a water soluble acid or acidic salt which simultaneously serves to provide all or part of the excess solubilized calcium ions, wherein the water soluble acid or acid salt is selected from the group consisting of sulfur-comprising acids, sulfuric acid, hydrochloric acid, perchloric acid, formic acid, lactic acid, acetic acid, nitric acid, acidic salts thereof, and water soluble calcium acidic salts thereof:II) the anion of step c) is selected from one or more of the following: phosphate-comprising anions, PO43 and HPO42, oxalate anions (C2O42), carbonate-comprising anions in the form of CO32−, phosphonate anions, succinate anions and fluoride anions; and/orIII) the excess of solubilized calcium ions is provided by addition of a water soluble neutral or acidic calcium salt, CaCl2) or Ca(NO3)2. ¦ 5. The surface-coated calcium carbonate-comprising material according to claim 1, wherein: A) the calcium carbonate-comprising mineral material is selected from the group consisting of marble, chalk, dolomite, limestone, and any mixture thereof; and/orB) the precipitated calcium carbonate is selected from the group consisting of precipitated calcium carbonates having an aragonitic, vateritic or calcitic crystal form, and mixtures thereof. ¦ 6. The surface-coated calcium carbonate comprising material according to claim 1, wherein the at least one surface-reacted calcium carbonate-comprising mineral material and/or surface-reacted precipitated calcium carbonate have a volume median particle diameter d50 value before coating of between 0.01 μm and 250 μm, and/or a specific surface area before coating of from 1 to 250 m2/g. ¦ 7. The surface-coated calcium carbonate-comprising material according to claim 1, wherein at least 60% of the monomer units of the at least one anionic polymer have an anionic charge. ¦ 8. The surface-coated calcium carbonate-comprising material according to claim 1, wherein the at least one anionic polymer is a homopolymer based on monomer units selected from the group consisting of aliphatic unsaturated carboxylic acids having a total amount of 1 to 24 carbon atoms, vinylsulfonic acid, vinylphosphonic acid, esterified acrylates, esterified methacrylates, esterified carbohydrates, acrylic acid and methacrylic acid. ¦ 9. The surface-coated calcium carbonate-comprising material according to claim 1, wherein the at least one anionic polymer is a homopolymer based on monomer units of acrylic acid. ¦ 10. The surface-coated calcium carbonate-comprising material according to claim 1, wherein the at least one anionic polymer is a copolymer based on monomer units selected from the group consisting of aliphatic unsaturated carboxylic acids having a total amount of 1 to 24 carbon atoms, vinylsulfonic acid, vinylphosphonic acid, esterified acrylates, esterified methacrylates, and esterified carbohydrates, and comonomer units selected from the group consisting of acrylamide, acrylic acid, methacrylic acid, vinylsulfonic acid, vinylpyrrolidone, methacrylamide, N,N-dimethyl acrylamide, styrene, methyl methacrylate, vinyl acetate and mixtures thereof. ¦ 11. The surface-coated calcium carbonate-comprising material according to claim 1, wherein the at least one anionic polymer is a copolymer based on monomer units selected from acrylic acid and/or methacrylic acid, and the comonomer units elected from acrylamide and/or diallyldialkyl ammonium salts. ¦ 12. The surface-coated calcium carbonate-comprising material according to claim 1, wherein the at least one anionic polymer is a natural homopolymer selected from the group consisting of anionic starch, anionic carboxymethylcellulose, anionic carboxylated cellulose, heparin, anionic dextrane and anionic mannan, or is a natural copolymer based on anionic starch, anionic carboxymethylcellulose, anionic carboxylated cellulose, heparin, anionic dextrane or anionic mannan. ¦ 13. The surface-coated calcium carbonate-comprising material according to claim 1, wherein the surface-coated calcium carbonate-comprising material further comprises mineral materials selected from the group consisting of untreated and/or treated ground calcium carbonate (GCC), precipitated calcium carbonate (PCC), surface-reacted calcium carbonate (MCC), kaolin, clay, talc, bentonite, and dolomite. ¦ 14. A process for the preparation of the surface-coated calcium carbonate-comprising material according to claim 1, comprising the following steps: a′) providing the at least one surface-reacted calcium carbonate-comprising mineral material and/or the surface-reacted precipitated calcium carbonate,b′) providing the at least one anionic polymer, andc′) contacting the at least one surface-reacted calcium carbonate-comprising mineral material and/or the surface-reacted precipitated calcium carbonate of step a′) and the at least one anionic polymer of step b′) to obtain the surface-coated calcium carbonate-comprising material. ¦ 15. The process according to claim 14, wherein step c′) is performed in an aqueous solution. ¦ 16. A process for the purification of water and/or dewatering of sludges and/or suspended sediments, comprising the following steps: A′) providing water to be purified and/or sludge and/or suspended sediment to be dewatered comprising impurities;B′) providing at least one surface-coated calcium carbonate-comprising material according to claim 1, andC′) contacting the water and/or sludge and/or suspended sediment of step A′) with the at least one surface-coated calcium carbonate-comprising material of step B′) to obtain a composite material of surface-coated calcium carbonate-comprising material and impurities. ¦ 17. The process according to claim 16, wherein the water and/or sludge and/or suspended sediment of step A′) is selected from the group consisting of lake water, river water, water reservoirs, canal water, stream water, brooks water, salty water like brackish water, saline water, brine, estuary water, mining runoff water, mining wash water, sludge, harbour sludge, river sludge, ocean sludge, coastal sludge, suspended sediments, drilling muds, shield wall tunnelling, horizontal directional drilling, micro tunnelling, pipe-jacking, industrial drilling and mining. ¦ 18. The process according to claim 16, wherein the water and/or sludge and/or suspended sediment of step A′) is brackish water, saline water or brine. ¦ 19. The process according to claim 16, wherein the water and/or sludge and/or suspended sediment of step A′) is selected from group consisting of drinking water, urban waste water, municipal waste water, industrial waste water, sludge from biogas production or digested sludge, waste water or process water from breweries or beverage industries, waste water or process water in the paper industry, colour-, paints-, or coatings industry, agricultural waste water, slaughterhouse waste water, leather industry waste water and leather tanning industry, process water, waste water, and sludges from on and offshore oil and/or gas industry. ¦ 20. The process according to claim 16, wherein the water and/or sludge and/or suspended sediment of step A′) is salty water having a conductivity in the range of between 185 μS/cm and 350000 μS/cm. ¦ 21. The process according to claim 16, wherein the water and/or sludge and/or suspended sediment of step A′) is salty water having a conductivity in the range of between 65000 μS/cm and 80000 μS/cm. ¦ 22. The process according to claim 16, wherein the surface-coated calcium carbonate-comprising material is used in a weight ratio of from 1:20000 to 1:30, on a dry weight basis relative to the weight of the dry impurities and/or sludge and/or sediment. ¦ 23. A composite material comprising a surface-coated calcium carbonate-comprising material and impurities obtained by the process according to claim 16. | 1. A surface-coated calcium carbonate-comprising material comprising at least one surface-reacted calcium carbonate-comprising mineral material and/or a surface-reacted precipitated calcium carbonate, coated with at least one anionic polymer having a negative overall charge density in a range of 1,000 μEq/g (negative charge) to 10,000 μEq/g (negative charge), wherein the surface-reacted calcium carbonate-comprising mineral material is a reaction product obtained by contacting a calcium carbonate-comprising mineral material in an aqueous medium with carbon dioxide and with at least one water soluble acid, wherein the carbon dioxide is formed in situ and/or is supplied from an external source. | CPC_C01F | 4920048002609
15/321360 | US | P | Metal doped cerium oxide compositions | The present invention concerns a process for the production of metal doped cerium compositions comprising a cerium oxide and a metal oxide by precipitation. The invention also concerns metal doped cerium compositions providing high crystallites size and exhibiting high thermal stabilities, which may be used as a catalytic support or for polishing applications. | 1. A process for preparing a composition comprising a cerium oxide and at least a metal (M) oxide wherein the metal (M) oxide/cerium oxide molar ratio is comprised between 0.1/100 and 15/100; and said composition exhibits: a specific surface area, after calcination at 300° C. for 4 hours, comprised between 20 and 100 m2/g, anda decrease ratio of specific surface area, after calcination at 800° C. for 4 hours, comprised between 1 and 60%, the process comprising:contacting a solution comprising a cerium(III) salt, a cerium(IV) compound and a salt of metal (M) with a base, under an inert atmosphere, whereby a precipitate is obtained; wherein cerium(III) salt/cerium(IV) compound molar ratio is comprised between 75/1 and 500/1;subjecting the precipitate in solution to a thermal treatment under an inert atmosphere, whereby the composition is obtained, wherein metal (M) oxide/cerium(IV) oxide molar ratio of said composition is comprised between 0.1/100 and 15/100; and at least one of the contacting step or the subjecting step is carried out in the presence of nitrate ions. ¦ 2. The process according to claim 1, wherein said process further comprises acidifying and washing the product obtained in a preceding step. ¦ 3. The process according to claim 2, wherein the pH of the medium after acidification is comprised between 2 and 5. ¦ 4. The process according to claim 1, wherein said process further comprises calcining the composition. ¦ 5. The process according to claim 1, wherein metal (M) is selected from the group consisting of: Zr, Al, La, Pr, Nd, Y and Sr. ¦ 6. The process according to claim 1, wherein the metal (M) oxide/cerium oxide molar ratio is comprised between 1/100 and 7/100. ¦ 7. The process according to claim 1, wherein the composition exhibits: a specific surface area, after calcination at 300° C. for 4 hours, comprised between 20 and 80 m2/g, anda decrease ratio of specific surface area, after calcination at 800° C. for 4 hours, comprised between 1 and 35%. ¦ 8. A composition comprising a cerium oxide and a metal (M) oxide, wherein the metal (M) oxide/cerium oxide molar ratio is comprised between 0.1/100 and 15/100; and said composition exhibits: a specific surface area, after calcination at 300° C. for 4 hours, comprised between 20 and 100 m2/g, anda decrease ratio of specific surface area, after calcination at 800° C. for 4 hours, comprised between 1 and 60%, andwherein the composition comprises secondary particles made of primary particles comprising a cerium oxide and a metal (M) oxide, said primary particles having an average size D50 comprised between 10 and 60 nm with a standard deviation of at most 30% of the value of said average size. ¦ 9. The composition according to claim 8, wherein the average size D50 of the primary particles is comprised between 15 and 40 nm. ¦ 10. The composition according to claim 8, wherein the metal (M) is selected from the group consisting of: rare earth elements and alkaline earth metal elements, said metal (M) having a higher ionic radius value than cerium. ¦ 11. The composition according to claim 10, wherein said composition exhibits: a specific surface area, after calcination at 300° C. for 4 hours, comprised between 20 and 80 m2/g, anda decrease ratio of specific surface area, after calcination at 800° C. for 4 hours, comprised between 1 and 35%. ¦ 12. The composition according to claim 8, wherein the metal (M) is selected from the group consisting of: transition metal elements and post transition metal elements, said metal (M) having a lower ionic radius value than cerium. ¦ 13. The composition according to claim 12, wherein said composition exhibits: a specific surface area, after calcination at 300° C. for 4 hours, comprised between 60 and 100 m2/g, anda decrease ratio of specific surface area, after calcination at 800° C. for 4 hours, comprised between 1 and 60%. ¦ 14. A suspension comprising the composition as defined in claim 8, and a liquid phase. ¦ 15. A method of removing a portion of a substrate, the method comprising: contacting at least a suspension according to claim 14 and the substrate to be polished, andperforming the polishing on the substrate. ¦ 16. A method of removing a portion of a substrate, the method comprising: providing at least a suspension according to claim 14,contacting at least the suspension and the substrate to be polished, andperforming the polishing on the substrate. ¦ 17. A catalytic system comprising at least a composition according to claim 8. ¦ 18. A process for the treatment of exhaust gases from internal combustion engines, the process comprising contacting the exhaust gases with a catalytic system according to claim 17. ¦ 19. A process for the purification of air, the process comprising contacting the air with the catalytic system according to claim 17. ¦ 20. The composition according to claim 8, wherein the metal (M) oxide/cerium oxide molar ratio is comprised between 1/100 and 7/100. ¦ 21. The composition according to claim 8, wherein said primary particles have an average size D50 with a standard deviation of at most 15% of the value of said average size. ¦ 22. The composition according to claim 8, wherein said primary particles have an average size D50 with a standard deviation of at most 10% of the value of said average size. | 1. A process for preparing a composition comprising a cerium oxide and at least a metal (M) oxide wherein the metal (M) oxide/cerium oxide molar ratio is comprised between 0.1/100 and 15/100; and said composition exhibits: a specific surface area, after calcination at 300° C. for 4 hours, comprised between 20 and 100 m2/g, anda decrease ratio of specific surface area, after calcination at 800° C. for 4 hours, comprised between 1 and 60%, the process comprising:contacting a solution comprising a cerium(III) salt, a cerium(IV) compound and a salt of metal (M) with a base, under an inert atmosphere, whereby a precipitate is obtained; wherein cerium(III) salt/cerium(IV) compound molar ratio is comprised between 75/1 and 500/1;subjecting the precipitate in solution to a thermal treatment under an inert atmosphere, whereby the composition is obtained, wherein metal (M) oxide/cerium(IV) oxide molar ratio of said composition is comprised between 0.1/100 and 15/100; and at least one of the contacting step or the subjecting step is carried out in the presence of nitrate ions. | CPC_C01F | 4920048002931
16/115143 | US | P | Process for making high-purity aluminum oxide | A method comprises reacting an aluminum feedstock with an acid in the presence of water to provide an aluminum salt solution comprising an aluminum salt in water, wherein the aluminum salt comprises a reaction product of the acid and aluminum, and spray roasting the aluminum salt solution at a temperature of at least about 450° C. to provide an aluminum oxide powder, wherein the spray roasting is performed in a furnace lined with a refractory comprising alumina that is at least about 99.2% purity alumina, and wherein the aluminum oxide powder is 99.2% pure aluminum oxide or greater. | 1. A method comprising: (a) reacting an aluminum metal feedstock with an acid in the presence of water to provide a first aluminum salt solution comprising an aluminum salt in water, wherein the aluminum salt comprises a reaction product of the acid and aluminum;(b) heating the first aluminum salt solution to provide a mother liquor and solid aluminum salt;(c) separating the solid aluminum salt from the mother liquor;(d) dissolving at least a portion of the separated solid aluminum salt with water to provide a second aluminum salt solution; and(e) spray roasting the second aluminum salt solution at a temperature of at least about 450° C. to provide an aluminum oxide powder, wherein the spray roasting is performed in a furnace lined with a refractory comprising alumina that is at least about 99.2% purity alumina; andwherein the aluminum oxide powder is 99.2% pure aluminum oxide or greater. ¦ 2. The method of claim 1, further comprising (f) sintering the aluminum oxide powder. ¦ 3. The method of claim 1, further comprising (f) washing the aluminum oxide powder to provide a washed aluminum oxide powder, wherein the washed aluminum oxide powder is 99.2% pure aluminum oxide or greater. ¦ 4. The method of claim 1, wherein spray roasting the second aluminum salt solution comprises spraying the second aluminum salt solution into a furnace that is heated to drive off liquid from the second aluminum salt solution and to convert the dissolved aluminum salt to the aluminum oxide powder. ¦ 5. The method of claim 1, wherein the refractory of the furnace comprises at least about 99.6% purity alumina. ¦ 6. The method of claim 1, wherein the aluminum metal feedstock comprises at least one of: one or more aluminum ingots, one or more aluminum sows, one or more aluminum chunks, aluminum foil, aluminum wire, one or more aluminum pyramids, aluminum powder, and an aluminum metal containing ore. ¦ 7. The method of claim 1, further comprising, after step (c), washing the solid aluminum sail crystals to remove surface impurities and provide washed aluminum salt crystals that are dissolved in water in step (d) to provide the second aluminum salt solution. ¦ 8. The method of claim 1, farther comprising, after step (e), heating the aluminum oxide powder to a temperature of from about 1000° C. to about 1250° C. to convert gamma aluminum oxide to alpha aluminum oxide. ¦ 9. The method of claim 1, wherein the second aluminum salt solution has less than 3 ppmw total impurities. ¦ 10. The method of claim 9, wherein the second aluminum salt solution has less than 0.5 ppmw of each of Fe-containing impurities, and Si-containing impurities, and less than 0.3 ppmw of all other impurities. ¦ 11. A method comprising: (a) reacting an aluminum metal feedstock with an acid in the presence of water to provide an aluminum salt solution comprising an aluminum salt in water, wherein the aluminum salt comprises a reaction product of the acid and aluminum; and(b) spray roasting the aluminum salt solution at a temperature of at least about 450° C. to provide an aluminum oxide powder, wherein the spray roasting is performed in a furnace lined with a refractory comprising alumina that is at least about 99.2% purity alumina; andwherein the aluminum oxide powder is 99.2% pure aluminum oxide or greater. ¦ 12. The method of claim 11, further comprising (c) sintering the alumina powder. ¦ 13. The method of claim 11, further comprising (c) washing the aluminum oxide powder, wherein the washed aluminum oxide powder is 99.2% pure aluminum oxide or greater. ¦ 14. The method of claim 11, wherein spray roasting the aluminum salt solution comprises spraying the aluminum salt solution into a furnace that is heated to drive off liquid from the aluminum salt solution and to convert the dissolved aluminum salt to the aluminum oxide powder. ¦ 15. The method of claim 11, wherein the furnace is heated to a temperature that calcinates the aluminum salt to convert the aluminum salt to aluminum oxide. ¦ 16. The method of claim 11, wherein the refractory of the furnace lined with a refractory comprising a high-purity alumina comprises at least about 99.6% purity alumina. ¦ 17. The method of claim 11, wherein the aluminum metal feedstock comprises at least one of: one or more aluminum ingots, one or more aluminum sows, one or more aluminum chunks, aluminum foil, aluminum wire, one or more aluminum pyramids, aluminum powder, and an aluminum metal containing ore. ¦ 18. The method of claim 11, further comprising, after (b), heating the aluminum oxide powder to a temperature of from about 1000° C. to about 1250° C. to convert gamma aluminum oxide to alpha aluminum oxide. ¦ 19. The method of claim 11, wherein the aluminum salt than 3 ppmw total impurities. ¦ 20. The method of claim 19, wherein the aluminum salt solution has less than 0.5 ppmw of each of Fe-containing impurities, and Si-containing impurities, and less than 0.3 ppmw of all other impurities. | 1. A method comprising: (a) reacting an aluminum metal feedstock with an acid in the presence of water to provide a first aluminum salt solution comprising an aluminum salt in water, wherein the aluminum salt comprises a reaction product of the acid and aluminum;(b) heating the first aluminum salt solution to provide a mother liquor and solid aluminum salt;(c) separating the solid aluminum salt from the mother liquor;(d) dissolving at least a portion of the separated solid aluminum salt with water to provide a second aluminum salt solution; and(e) spray roasting the second aluminum salt solution at a temperature of at least about 450° C. to provide an aluminum oxide powder, wherein the spray roasting is performed in a furnace lined with a refractory comprising alumina that is at least about 99.2% purity alumina; andwherein the aluminum oxide powder is 99.2% pure aluminum oxide or greater. | CPC_C01F | 4920047002523
15/510771 | US | P | Dry process for preparing a surface-modified alkaline earth metal carbonate-containing material | The present invention relates to a process to modify at least part of the surface of an earth alkaline metal carbonate-containing material in a dry blending process as well as to a mineral product obtainable by the inventive process and uses thereof. | 1. A process to modify at least part of a surface of an alkaline earth metal carbonate-containing material, the process comprising the following steps: (a) providing at least one alkaline earth metal carbonate-containing material;(b) providing at least one surface-modifying agent; and(c) dry blending the at least one alkaline earth metal carbonate-containing material provided in step (a) and the at least one surface-modifying agent provided in step (b) to obtain a blend;(d) dry grinding the blend in at least one grinding unit during and/or after step (c);(e) classifying the blend to obtain one or more coarse fractions, wherein the coarse fractions are optionally subjected to another dry grinding step and/or optionally subjected to another classifying step, and one or more fine fractions;wherein the at least one surface-modifying agent provided in step (b) comprises at least one of:(i) an organophosphonic acid; and(ii) derivatives of the organophosphonic acid;wherein the organophosphonic acid and/or derivatives thereof are optionally partially or fully neutralized with at least one cation comprising mono-, di-, or trivalent cations; andwherein the blend has a total moisture content of less than 2.0 wt.-%, based on the total weight of the blend. ¦ 2. The process of claim 1, wherein the alkaline earth metal carbonate-containing material provided in step (a) is a calcium-carbonate-containing material. ¦ 3. The process of claim 1, wherein the alkaline earth metal carbonate-containing material provided in step (a) comprises less than 0.1 wt.-%, based on the weight of dry mineral material, of a polycarboxylate-based dispersant. ¦ 4. The process of claim 1, wherein the organophosphonic acid is a substituted or unsubstituted alkylene diphosphonic acid. ¦ 5. The process of claim 1, wherein the organophosphonic acid comprises methylene diphosphonic acid (MDP), hydroxymethylene diphosphonic acid (FLVDP), 1-hydroxyethane-1, 1-diphosphonic acid (HEDP), hydroxycyclohexyltmethylene diphosphonic acid (HCMDP), 1-hydroxy-3-aminopropane-1, 1-diphosphonic acid (APD), amino-tris(methylene-phosphonic acid) (ATMP), diethylenetriamine penta(methylenephosphonic acid) (DTPMP), or phosphonosuccinic acid (PSA). ¦ 6. The process of claim 1, wherein the mono-, di-, and tri cations comprises: (i) Li, Na, K, or NH4+; and(ii) Mg, Ca, Mn, Co, Cu, Zn, Sr, Zr, or Sn; or(iii) Al, Cr, or Fe;wherein the organophosphonic acid and/or derivatives thereof are neutralized to a degree of from 10% to 90% based on the total number of acidic protons in the organophosphonic acid and/or derivatives thereof. ¦ 7. The process of claim 1, wherein the total amount of the at least one surface-modifying agent used in step (c) ranges from 0.01 wt.-% to 5.0 wt.-% based on the dry weight of the alkaline earth metal carbonate-containing material provided in step (a). ¦ 8. The process of claim 1, wherein the blend has a total moisture content of less than 1.0 wt,-%, based on the total weight of the blend. ¦ 9. The process of claim 1, wherein the process further comprises a step of reacting the alkaline earth metal carbonate-containing material with a hydrophobizing agent during and/or after step (c), step (d), and/or step (e). ¦ 10. The process of claim 2, wherein the calcium-carbonate containing material comprises dolomite, dolomitic and magnesitic marble, limestone, chalk, precipitated calcium carbonate, or mixtures thereof. ¦ 11. The process of claim 6, wherein the mono-, di-, and trivalent cations comprise: (i) Li, Na, or K; and(ii) Mg, Ca, or Sr; and(iii) Al. ¦ 12. The process of claim 6, wherein the mono-, di-, and trivalent cations comprise Li, Na, K, and Ca. ¦ 13. The process of claim 6, wherein the organophosphonic acid and/or derivatives thereof are neutralized to a degree of from 30% to 90%, based on the total number of acidic protons in the organophosphonic acid and/or derivatives thereof. ¦ 14. The process of claim 1, wherein the total amount of the at least one surface-modifying agent used in step (c) ranges from 0.03 wt.-% to 1.0 wt.-%, based on the dry weight of the alkaline earth metal carbonate-containing material provided in step (a). ¦ 15. The process of claim 1, wherein the blend has a total moisture content of less than 1.5 wt.-%, based on the total weight of the blend. | 1. A process to modify at least part of a surface of an alkaline earth metal carbonate-containing material, the process comprising the following steps: (a) providing at least one alkaline earth metal carbonate-containing material;(b) providing at least one surface-modifying agent; and(c) dry blending the at least one alkaline earth metal carbonate-containing material provided in step (a) and the at least one surface-modifying agent provided in step (b) to obtain a blend;(d) dry grinding the blend in at least one grinding unit during and/or after step (c);(e) classifying the blend to obtain one or more coarse fractions, wherein the coarse fractions are optionally subjected to another dry grinding step and/or optionally subjected to another classifying step, and one or more fine fractions;wherein the at least one surface-modifying agent provided in step (b) comprises at least one of:(i) an organophosphonic acid; and(ii) derivatives of the organophosphonic acid;wherein the organophosphonic acid and/or derivatives thereof are optionally partially or fully neutralized with at least one cation comprising mono-, di-, or trivalent cations; andwherein the blend has a total moisture content of less than 2.0 wt.-%, based on the total weight of the blend. | CPC_C01F | 4920047002524
16/155129 | US | P | Methods for charge-titrating particle assembly, and structures produced therefrom | Methods to fabricate tightly packed arrays of nanoparticles are disclosed, without relying on organic ligands or a substrate. In some variations, a method of assembling particles into an array comprises dispersing particles in a liquid solution; introducing a triggerable pH-control substance capable of generating an acid or a base; and triggering the pH-control substance to generate an acid or a base within the liquid solution, thereby titrating the pH. During pH titration, the particle-surface charge magnitude is reduced, causing the particles to assemble into a particle array. Other variations provide a device for assembling particles into particle arrays, comprising a droplet-generating microfluidic region; a first-fluid inlet port; a second-fluid inlet port; a reaction microfluidic region, disposed in fluid communication with the droplet-generating microfluidic region; and a trigger source configured to trigger generation of an acid or a base from at least one pH-control substance contained within the reaction microfluidic region. | 1. An array of particles produced by a process comprising: dispersing a plurality of first particles in a volume of liquid solution, wherein said first particles are characterized by an average zeta potential, and wherein said liquid solution is characterized by a starting pH;introducing to said liquid solution before, during, or after said first particles are dispersed in said liquid solution, a triggerable pH-control substance capable of generating an acid or a base when triggered; andtriggering said pH-control substance to generate an acid or a base within said volume of liquid solution, thereby adjusting solution pH from said starting pH to a titrated pH, wherein said average zeta potential is closer to zero at said titrated pH compared to said starting pH, causing said first particles to assemble into a particle array. ¦ 2. The array of particles of claim 1, wherein said array of particles is derived from at least one hundred individual particles, and wherein said array of particles is characterized by a packing density of at least 50 vol %. ¦ 3. A structure containing an array of particles, wherein said array of particles contains at least one hundred individual particles that are assembled together with a packing density of at least 50 vol %, and wherein said particles are essentially free of organic molecules chemically bonded or physically adsorbed to surfaces of said particles. ¦ 4. The structure of claim 3, wherein said particles are characterized by an average particle size from about 5 nanometers to about 1 micron. | 1. An array of particles produced by a process comprising: dispersing a plurality of first particles in a volume of liquid solution, wherein said first particles are characterized by an average zeta potential, and wherein said liquid solution is characterized by a starting pH;introducing to said liquid solution before, during, or after said first particles are dispersed in said liquid solution, a triggerable pH-control substance capable of generating an acid or a base when triggered; andtriggering said pH-control substance to generate an acid or a base within said volume of liquid solution, thereby adjusting solution pH from said starting pH to a titrated pH, wherein said average zeta potential is closer to zero at said titrated pH compared to said starting pH, causing said first particles to assemble into a particle array. | CPC_C01F | 4920045002487
16/141290 | US | P | Methods and compositions for bauxite beneficiation | Disclosed herein are methods and compositions for increasing the alumina content of a bauxite ore prior to alumina extraction by an extractive process, such as the Bayer process. By adding a beneficiation agent to an aqueous ore slurry, then applying a gravitational force to separate, or partition, the slurry into a beneficiary and a gangue, a number of quantifiable benefits are observed. These include increased alumina content and reduced silica content in the beneficiary solids as compared to the starting ore. These benefits are in excess of those observed by pre-extraction gravitational separation of ore slurries without the addition of a beneficiation agent. Beneficiation agents include DADMAC polymers, and combinations of DADMAC polymers with dextrans. The beneficiary is collected and applied to an extractive process, such as the Bayer process. | 1. A method of pre-extractive processing of a bauxite ore, the method comprising: combining a bauxite ore source with a water source and a beneficiation agent to form first beneficiation slurry, wherein the combining is prior to extractive processing of the ore source; and partitioning first beneficiation slurry into a first beneficiary and a first gangue, wherein the beneficiation agent comprises a cationic polymer, a polysaccharide, or a combination thereof. ¦ 2. The method of claim 1 wherein the cationic polymer comprises a DADMAC polymer, a DADMAC copolymer, or a combination of two or more thereof. ¦ 3. The method of claim 1 wherein the polysaccharide comprises dextran or chitosan. ¦ 4. The method of claim 1 wherein the bauxite ore source is a comminuted ore source or a classified ore source. ¦ 5. The method of claim 1 further comprising collecting the first beneficiary, followed by one or more of: flocculating the first beneficiary, dewatering the first beneficiary, and drying the first beneficiary. ¦ 6. The method of claim 1 wherein the first beneficiary comprises about 1 wt % to 90 wt % more total alumina than a product obtained using the same methodology but in the absence of the beneficiation agent. ¦ 7. The method of claim 1 wherein the first beneficiary comprises about 1 wt % to 50 wt % more extractable alumina than a product obtained using the same methodology but in the absence of the beneficiation agent. ¦ 8. The method of claim 1 wherein the first beneficiary comprises about 1 wt % to 25 wt % less kaolinite than a product obtained using the same methodology but in the absence of the beneficiation agent. ¦ 9. The method of claim 1 wherein the partitioning is accomplished by applying a central force to the beneficiation slurry. ¦ 10. The method of claim 1 wherein the partitioning is accomplished by applying the beneficiation slurry to a countercurrent flow. ¦ 11. The method of claim 10 wherein the method further comprises applying the first gangue to a second partitioning to obtain a second beneficiary and a second gangue. ¦ 12. The method of claim 11 wherein the second beneficiary is combined with the first beneficiary. ¦ 13. The method of claim 1 wherein the beneficiation agent is added in amount corresponding to about 0.01 gram to 10 gram beneficiation agent per kg of the ore source. ¦ 14. The method of claim 1 the ore source comprises less than 40 wt % extractable alumina. ¦ 15. The method of claim 1 wherein the ore source comprises more than 3 wt % kaolinite. ¦ 16. The method of claim 1 wherein the first beneficiary is applied to a Bayer process. ¦ 17. A pre-extractive beneficiation composition comprising a bauxite ore source prior to alumina extraction,water, andabout 0.01 gram to 10 gram beneficiation agent per kg of the ore source, the beneficiation agent comprising a cationic polymer, a polysaccharide, or a combination thereof. ¦ 18. The composition of claim 17 wherein the beneficiation agent consists essentially of a DADMAC homopolymer. ¦ 19. The composition of claim 17 wherein the beneficiation agent consists essentially of chitosan. ¦ 20. The composition of claim 17 wherein the beneficiation agent is a combination of a DADMAC homopolymer and a dextran. | 1. A method of pre-extractive processing of a bauxite ore, the method comprising: combining a bauxite ore source with a water source and a beneficiation agent to form first beneficiation slurry, wherein the combining is prior to extractive processing of the ore source; and partitioning first beneficiation slurry into a first beneficiary and a first gangue, wherein the beneficiation agent comprises a cationic polymer, a polysaccharide, or a combination thereof. | CPC_C01F | 4920041002517
16/335489 | US | P | Magnesium oxide-containing spinel powder and method for producing same | Provided is a magnesium oxide-containing spinel powder capable of producing a ceramic sintered body having high strength and excellent strength stability. In the magnesium oxide-containing spinel powder, a 50% particle diameter (D50) is 0.30 to 10.00 μm, a ratio (D90-D50)/(D50-D10) of a difference between a 90% particle diameter (D90) and the 50% particle diameter (D50) and a difference between the 50% particle diameter (D50) and a 10% particle diameter (D10) is 1.0 to 5.0, and a composition ratio of Mg and Al in terms of an oxide equivalent content is 50 to 90% by weight of MgO and 10 to 50% by weight of Al2O3. | 1. A magnesium oxide-comprising oxide containing spinel powder, which has a volume-based cumulative 50% particle diameter (D50) in a range of from 0.30 to 10.00 μm, a ratio (D90-D50)/(D50-D10) of a difference between a volume-based cumulative 90% particle diameter (D90) and D50 to a difference between D50 and a volume-based cumulative 10% particle diameter (D10) in a range of from 1.0 to 5.0, anda composition ratio of Mg and Al, in terms of an oxide equivalent content, of 50 to 90% by weight of MgO and 10 to 50% by weight of Al2O3, based on 100% by weight of both of MgO and Al2O3 wherein D50, D90, and D10 are measured by a laser diffraction scattering particle size distribution measurement. ¦ 2. The magnesium oxide-comprising spinel powder of claim 1, which has a loose bulk density in a range of from 0.20 to 1.50 g/cm3, and a tight bulk density in a range of from 0.30 to 2.50 g/cm3. ¦ 3. The magnesium oxide-comprising spinel powder of claim 1, wherein a ceramic sintered body obtained by firing a molded product of the magnesium oxide-comprising spinel powder has a three-point bending strength of 150 MPa or more and a Weibull coefficient of 13.0 or more. ¦ 4. A method for producing the magnesium oxide-comprising spinel powder of claim 1, the method comprising: (i) mixing at least one kind of magnesium source particles selected from magnesium hydroxide particles, magnesium oxide particles, magnesium carbonate particles, basic magnesium carbonate particles, magnesium nitrate particles, magnesium acetate particles and magnesium sulfate particles, with at least one kind of aluminum source particles selected from aluminum hydroxide particles, aluminum oxide particles, aluminum carbonate particles, aluminum nitrate particles, aluminum acetate particles and aluminum sulfate particles, to obtain a mixture, wherein the at least one kind of magnesium sources particles has a D50 in a range of from 0.50 to 100.00 μm, andthe at least one kind of aluminum source particles has a D50 in a range of from 0.30 to 15.00 μm;(ii) calcining the mixture at a temperature in a range of from 900 to 1400° C. for 0.1 to 10.0 hours, to obtain a product; and(iii) grinding the product. ¦ 5. A ceramic sintered body, obtained by firing a molded product of the magnesium oxide-comprising spinel powder of claim 1 and which has a three-point bending strength of 150 MPa or more and a Weibull coefficient of 13.0 or more. | 1. A magnesium oxide-comprising oxide containing spinel powder, which has a volume-based cumulative 50% particle diameter (D50) in a range of from 0.30 to 10.00 μm, a ratio (D90-D50)/(D50-D10) of a difference between a volume-based cumulative 90% particle diameter (D90) and D50 to a difference between D50 and a volume-based cumulative 10% particle diameter (D10) in a range of from 1.0 to 5.0, anda composition ratio of Mg and Al, in terms of an oxide equivalent content, of 50 to 90% by weight of MgO and 10 to 50% by weight of Al2O3, based on 100% by weight of both of MgO and Al2O3 wherein D50, D90, and D10 are measured by a laser diffraction scattering particle size distribution measurement. | CPC_C01F | 4920037002445
16/232033 | US | P | Method of manufacturing semiconductor material from mayenite | A method of preparation of semiconductor material. The method includes: adding an organic substance containing a benzene ring and dodecacalcium hepta-aluminate (12CaO.7Al2O3 or C12A7) to a test tube, and sealing the test tube; heating the test tube to a temperature of 200-300° C., and holding the temperature for 1 to 3 hours; and continuously heating the test tube to a temperature of 900-1300° C., and holding the temperature for 10-120 hours. | 1. A method, comprising: (1) adding an organic substance containing a benzene ring and dodecacalcium hepta-aluminate (C12A7) to a test tube, and sealing the test tube;(2) heating the test tube to a temperature of 200-300° C., and holding the temperature for 1 to 3 hours; and(3) continuously heating the test tube to a temperature of 900-1300° C., and holding the temperature for 10-120 hours. ¦ 2. The method of claim 1, wherein the dodecacalcium hepta-aluminate is a monocrystalline or polycrystalline material. ¦ 3. The method of claim 2, wherein the polycrystalline material of the dodecacalcium hepta-aluminate is prepared as follows: weighing calcium nitrate tetrahydrate and aluminum nitrate nonahydrate according to a stoichiometric ratio thereof of 12 to 14; weighing urea which is three times a total stoichiometry of the calcium nitrate tetrahydrate and the aluminum nitrate nonahydrate, mixing and stirring the calcium nitrate tetrahydrate, the aluminum nitrate nonahydrate, and the urea with deionized water, to form a transparent solution;transferring the transparent solution to a corundum crucible, heating a muffle furnace to 500° C., calcining the corundum crucible in the muffle furnace for 2 hours, and cooling the muffle furnace, to yield polycrystalline C12A7 powders; andpressing the polycrystalline C12A7 powders into a tablet having a thickness of 0.5-0.8 mm under a pressure of 100-200 megapascal. ¦ 4. The method of claim 2, wherein the monocrystalline material of the dodecacalcium hepta-aluminate is prepared using a floating zone (FZ) method or Czochralski (CZ) method, and the Czochralski (CZ) method comprises: dissolving a polycrystalline C12A7 in a crystal grower, using platinum wire as a seed crystal and pulling out a crystal, allowing the crystal to grow, and cooling the crystal to room temperature in 30 to 50 hours to obtain a C12A7 monocrystalline block; andcutting the monocrystalline block into sheets having a thickness of about 0.8 mm. ¦ 5. The method of claim 1, further comprising degreasing and dehydroxylating the dodecacalcium hepta-aluminate prior to (1). ¦ 6. The method of claim 5, wherein degreasing and dehydroxylating the dodecacalcium hepta-aluminate comprises: heating the dodecacalcium hepta-aluminate to a temperature of 1100° C., holding the temperature for 15 hours, and cooling. ¦ 7. The method of claim 1, wherein calcium (Ca) and aluminum (Al) in the dodecacalcium hepta-aluminate is partially substituted by iron (Fe), magnesium (Mg) or rare-earth metal elements; the rare-earth metal elements are selected from europium (Eu), dysprosium (Dy), erbium (Er), holmium (Ho), and ytterbium (Yb), and a substitution ratio is 0 to 5% by mole; and the anion O2− in the dodecacalcium hepta-aluminate is replaced by H−, O−, OH− or halogen ions, and the halogen ions are F− or Cl−. ¦ 8. The method of claim 1, wherein a weight ratio of the organic substance containing a benzene ring to the dodecacalcium hepta-aluminate in the test tube is between 10:1 and 1:50. ¦ 9. The method of claim 1, wherein the test tube is a quartz test tube, a corundum test tube or a ceramic test tube, and the test tube is provided with a stopper. ¦ 10. The method of claim 1, wherein the organic substance containing a benzene ring is chlorobenzene, o-dichlorobenzene, bromobenzene, benzoic acid, phthalic acid, benzaldehyde, benzonitrile, anisole, benzenesulfonic acid, acetophenone, phenylacetamide, methyl benzoate, phenol, styrene, aniline, p-phenylenediamine, or a mixture thereof. ¦ 11. The method of claim 1, wherein a purity of the organic substance containing a benzene ring is not lower than an industrial grade. | 1. A method, comprising: (1) adding an organic substance containing a benzene ring and dodecacalcium hepta-aluminate (C12A7) to a test tube, and sealing the test tube;(2) heating the test tube to a temperature of 200-300° C., and holding the temperature for 1 to 3 hours; and(3) continuously heating the test tube to a temperature of 900-1300° C., and holding the temperature for 10-120 hours. | CPC_C01F | 4920037002446
16/306762 | US | P | Production of amorphous calcium carbonate | The present invention relates to a process for preparing amorphous calcium carbonate, the amorphous calcium carbonate obtainable by the process, its use as well as a product comprising the amorphous calcium carbonate and the use of a spray dryer for the preparation of amorphous calcium carbonate. | 1. A process for preparing amorphous calcium carbonate, the process comprising the steps of: a) providing at least one calcium oxide containing material;b) providing at least one gaseous CO2 source,c) preparing a milk of lime by mixing the at least one calcium oxide containing material of step a) with water to convert the calcium oxide at least partially into dissolved calcium hydroxide,d) separating the dissolved calcium hydroxide in the milk of lime obtained in step c) from undissolved materials to obtain a solution of dissolved calcium hydroxide,e) drying the solution of dissolved calcium hydroxide obtained in step d), andf) carbonating the dissolved calcium hydroxide obtained in step d) with the at least one gaseous CO2 source of step b) to convert the calcium hydroxide at least partially into amorphous calcium carbonate,wherein process steps e) and f) are carried out simultaneously. ¦ 2. The process according to claim 1, wherein the at least one gaseous CO2 source comprises 50 to 99% by volume CO2. ¦ 3. The process according to claim 1, wherein the at least one gaseous CO2 source consists of CO2. ¦ 4. The process according to claim 1, wherein the amorphous calcium carbonate produced in element f) has a moisture content of less than or equal to 10 wt%. ¦ 5. The process according to claim 1, wherein element d) is performed in with vacuum filter. ¦ 6. The process according to claim 1, wherein step c) is carried out in that the at least one calcium oxide containing material is mixed with water in a weight ratio from 1:2 to 1:25 and/or in that the temperature of the water, which is used in step c), is adjusted to be in the range from >0° C. and <100° C. ¦ 7. The process according to claim 6, wherein the weight ratio is from 1:3 to 1:15. ¦ 8. The process according to claim 1, wherein the process further comprises a step of removing particles having an average particle size of >100 μm from the milk of lime obtained in step c) before separating step d) is carried out. ¦ 9. The process according to claim 1, wherein the milk of lime obtained in step c) has a Brookfield viscosity from 1 to 1 000 mPas at 25° C.; and/or solids content in the range from 5.0 to 40.0 wt.-%, based on the total weight of the milk of lime. ¦ 10. The process according to claim 9, wherein the Brookfield viscosity at 25° C. of the milk of lime obtained in step c) is from 10 to 600 mPa·s. ¦ 11. The process according to claim 9, wherein the solids content of the milk of lime obtained in step c) is from 8.0 to 20.0 wt.-%, based on the total weight of the milk of lime. ¦ 12. The process according to claim 1, wherein separating step d) is carried out via mechanical separation techniques. ¦ 13. The process according to claim 1, wherein the solution of dissolved calcium hydroxide obtained in step d) is adjusted to a temperature in the range from 10° C. and less than 60° C. ¦ 14. The process according to claim 1, wherein drying step e) and carbonating step f) are carried out in a spray drier. ¦ 15. The process according to claim 14, wherein the spray dryer has an inlet temperature in the range of 100° C. to 375° C. ¦ 16. The process according to claim 1, wherein drying step e) and carbonating step f) are carried out at an inlet temperature in the range from 50° C. to 400° C. ¦ 17. The process according to claim 1, wherein the carbonating in step f) is carried out at a gas pressure of 1 to 20 bar. ¦ 18. The process according to claim 1, wherein the amorphous calcium carbonate i) has an average particle size of 30 to 150 nm, and/orii) has a moisture content of ≤10.0 wt.-%, based on the total dry weight of the amorphous calcium carbonate, and/oriii) has a specific BET surface area of 1.0 m2/g to 60.0 m2/g, and/oriv) forms aggregates, and/orv) is present in the form of deagglomerated particles. ¦ 19. The process according to claim 1, wherein the at least one gaseous CO2 source contains at least 20 vol.-%, based on the total volume of the gas, of CO2. ¦ 20. The process according to claim 1, wherein temperature of the water used in step c) is adjusted to be in the range from 35° C. and 45° C. | 1. A process for preparing amorphous calcium carbonate, the process comprising the steps of: a) providing at least one calcium oxide containing material;b) providing at least one gaseous CO2 source,c) preparing a milk of lime by mixing the at least one calcium oxide containing material of step a) with water to convert the calcium oxide at least partially into dissolved calcium hydroxide,d) separating the dissolved calcium hydroxide in the milk of lime obtained in step c) from undissolved materials to obtain a solution of dissolved calcium hydroxide,e) drying the solution of dissolved calcium hydroxide obtained in step d), andf) carbonating the dissolved calcium hydroxide obtained in step d) with the at least one gaseous CO2 source of step b) to convert the calcium hydroxide at least partially into amorphous calcium carbonate,wherein process steps e) and f) are carried out simultaneously. | CPC_C01F | 4920034002554
15/747095 | US | P | Method for producing metal oxide nanocrystals, method for producing multi-element oxide nanocrystals, and metal oxide nanocrystals | A method for producing metal oxide nanocrystals, according to the embodiment of the present invention, includes: continuously flowing, into a continuous flow path, one or a plurality of nanocrystal precursor solutions each comprising one or more nanocrystal precursors dissolved in a non-polar solvent; directing a segmenting gas into the continuous flow path to create a segmented reaction flow; flowing the segmented reaction flow into a thermal processor; heating the segmented reaction flow in the thermal processor to create a product flow; and collecting metal oxide nanocrystals from the product flow. | 1. A method for producing metal oxide nanocrystals, comprising: continuously flowing, into a continuous flow path, one or a plurality of nanocrystal precursor solutions each comprising one or more nanocrystal precursors dissolved in a non-polar solvent;directing a segmenting gas into the continuous flow path to create a segmented reaction flow;flowing the segmented reaction flow into a thermal processor;heating the segmented reaction flow in the thermal processor to create a product flow; andcollecting metal oxide nanocrystals from the product flow,wherein the collecting of the metal oxide nanocrystals comprises:flowing the product flow to a ligand exchange reactor coupled within the continuous flow path;exchanging a first coordinating ligand for a second coordinating ligand in the ligand exchange reactor; andcollecting metal oxide nanocrystals chemically bound to the second coordinating ligand. ¦ 2. A method for producing metal oxide nanocrystals, comprising: continuously flowing, into a continuous flow path, one or a plurality of nanocrystal precursor solutions each comprising one or more nanocrystal precursors dissolved in a non-polar solvent; wherein the nanocrystal precursor solutions are prepared by mixing one or more metal salts comprising a polyatomic anion that includes one or more oxygen atoms with the non-polar solvent and a first coordinating ligand that is soluble in the non-polar solvent;directing a segmenting gas into the continuous flow path to create a segmented reaction flow;flowing the segmented reaction flow into a thermal processor;heating the segmented reaction flow in the thermal processor to create a product flow; andcollecting metal oxide nanocrystals from the product flow,wherein the collecting of the metal oxide nanocrystals comprises:flowing the product flow to a ligand exchange reactor coupled within the continuous flow path;exchanging the first coordinating ligand for a second coordinating ligand in the ligand exchange reactor; andcollecting metal oxide nanocrystals chemically bound to the second coordinating ligand. | 1. A method for producing metal oxide nanocrystals, comprising: continuously flowing, into a continuous flow path, one or a plurality of nanocrystal precursor solutions each comprising one or more nanocrystal precursors dissolved in a non-polar solvent;directing a segmenting gas into the continuous flow path to create a segmented reaction flow;flowing the segmented reaction flow into a thermal processor;heating the segmented reaction flow in the thermal processor to create a product flow; andcollecting metal oxide nanocrystals from the product flow,wherein the collecting of the metal oxide nanocrystals comprises:flowing the product flow to a ligand exchange reactor coupled within the continuous flow path;exchanging a first coordinating ligand for a second coordinating ligand in the ligand exchange reactor; andcollecting metal oxide nanocrystals chemically bound to the second coordinating ligand. | CPC_C01F | 4920034003084
16/492418 | US | P | Magnesium sulfate granulates based on synthetic magnesium sulphate | Magnesium sulfate granulates contain at least 90 wt. % synthetic magnesium sulphate hydrate with respect to the total mass of the magnesium sulphate granulate, and have a dry loss of less than 2 wt. % determined by drying of the granulate for 2 hours at 105° C. and 1 bar. Further, a method is used for producing said magnesium sulfate granulates and to their use in urea-containing fertilizer compositions. | 1. Magnesium sulfate granules, comprising: at least 90% by weight, based on the total mass of the magnesium sulfate granules, of synthetic magnesium sulfate hydrate and having a drying loss of less than 2% by weight, determined by drying the magnesium sulfate granules at 105° C. and 1 bar for 2 h. ¦ 2. The magnesium sulfate granules as claimed in claim 1, having a total magnesium content of at least 26% by weight, calculated as MgO and based on the total weight of the magnesium sulfate granules. ¦ 3. The magnesium sulfate granules as claimed in claim 1, in which a proportion of water-soluble magnesium, based on the total mass of the magnesium sulfate granules and calculated as MgO, is in the range from 20% to 25% by weight. ¦ 4. The magnesium sulfate granules as claimed in claim 1, in which a proportion of water-insoluble magnesium, based on the total mass of the magnesium sulfate granules and calculated as MgO, is in the range from 1.5% to 7.0% by weight. ¦ 5. The magnesium sulfate granules as claimed in claim 1, in which a proportion of water of hydration, determined via the ignition loss at 550° C., is in the range from 18% to 22% by weight, based on the total mass of the magnesium sulfate granules. ¦ 6. The magnesium sulfate granules as claimed in claim 1, in which the synthetic magnesium sulfate hydrate is in the form of magnesium sulfate monohydrate to an extent of at least 90% by weight, based on a total mass of magnesium sulfate and water of hydration. ¦ 7. The magnesium sulfate granules as claimed in claim 1, in which the proportion of salts other than magnesium sulfate and magnesium oxide is less than 3% by weight, based on the total mass of the magnesium sulfate granules. ¦ 8. The magnesium sulfate granules as claimed in claim 1, having an average cracking resistance of at least 30 N, determined on the magnesium sulfate granules having grain sizes in the range of 2.5-3.15 mm. ¦ 9. The magnesium sulfate granules as claimed in claim 1, in which at least 90% by weight of the granules have a grain size in the range from 2 to 5 mm. ¦ 10. The magnesium sulfate granules as claimed in claim 1, obtainable by a process comprising: i) digesting magnesium oxide with aqueous sulfuric acid;ii) granulating a reaction mixture obtained in the digestion by a buildup agglomeration to obtain magnesium sulfate granules; andiii) drying the magnesium sulfate granules to a drying loss of less than 2% by weight, determined by drying the magnesium sulfate granules at 105° C. and 1 bar for 2 h. ¦ 11. The magnesium sulfate granules as claimed in claim 10, wherein the still-hot reaction mixture obtained in the digestion is subjected directly to the buildup agglomeration, and wherein, after the buildup agglomeration, the magnesium sulfate granules obtained are left to undergo a maturation phase. ¦ 12. A process for producing the magnesium sulfate granules as claimed in claim 1, comprising: i) digesting magnesium oxide with aqueous sulfuric acid;ii) granulating a reaction mixture obtained in the digestion by a buildup agglomeration to obtain magnesium sulfate granules; andiii) drying the magnesium sulfate granules to a drying loss of less than 2% by weight. ¦ 13. The process as claimed in claim 12, wherein the reaction mixture obtained in the digestion is subjected directly to the buildup agglomeration, when it is still hot, and wherein, after the buildup agglomeration, the magnesium sulfate granules obtained are left to undergo a maturation phase. ¦ 14. A method for producing a solid, urea-containing fertilizer composition, the method comprising: mixing the magnesium sulfate granules as claimed in claim 1 and urea. ¦ 15. A fertilizer composition in solid, free-flowing form, comprising: the magnesium sulfate granules as defined in claim 1 and urea in solid form. ¦ 16. The fertilizer composition as claimed in claim 15, comprising: at least 60% by weight, based on the total mass of the fertilizer composition, of a mixture of the magnesium sulfate granules as defined in claim 1 and urea. ¦ 17. The fertilizer composition as claimed in claim 15, in which the weight ratio of magnesium sulfate granules to urea is in the range from 2:1 to 1:10. ¦ 18. The fertilizer composition as claimed in claim 15, in which the urea is in the form of prilled urea or granulated urea. ¦ 19. A process for producing a solid, free-flowing fertilizer composition, comprising: mixing the magnesium sulfate granules as defined in claim 1 and urea in solid form. ¦ 20. The process according to claim 19, wherein the urea in solid form is in the form of urea prills or urea granules. | 1. Magnesium sulfate granules, comprising: at least 90% by weight, based on the total mass of the magnesium sulfate granules, of synthetic magnesium sulfate hydrate and having a drying loss of less than 2% by weight, determined by drying the magnesium sulfate granules at 105° C. and 1 bar for 2 h. | CPC_C01F | 4920031002500
16/245101 | US | P | Phosphor containing Ce | A phosphor contains a crystal phase having a chemical composition CexM3-x-yβ6γ11-z. M is one or more elements selected from the group consisting of Sc, Y, La, Pr, Nd, Sm, Eu, Gd, Tb, Dy, Ho, Er, Tm, Yb, and Lu. β contains Si in an amount of 50 mol % or more of a total mol of β. β further contains Al. γ contains N in an amount of 80 mol % or more N of a total mol of γ. x satisfies 0<x≤0.6. y satisfies 0≤y≤1.0. z satisfies 0≤z≤1.0. | 1. A phosphor comprising a crystal phase having a chemical composition CexM3-x-yβ6γ11-z, where M is one or more elements selected from the group consisting of Sc, Y, La, Pr, Nd, Sm, Eu, Gd, Tb, Dy, Ho, Er, Tm, Yb, and Lu;β contains Si in an amount of 50 mol % or more of a total mol of β;β further contains Al;γ contains N in an amount of 80 mol % or more of a total mol of γ;0<x≤0.6;0≤y≤1.0; and0≤z≤1.0. ¦ 2. The phosphor according to claim 1, wherein the M contains La in an amount of 90 mol % or more of a total mol of M. ¦ 3. The phosphor according to claim 1, wherein the β contains Al in an amount of (100×/6) mol % or more of the total mol of β. ¦ 4. The phosphor according to claim 1, wherein the γ further contains O. ¦ 5. The phosphor according to claim 1, wherein the x satisfies 0.015≤x≤0.3. ¦ 6. The phosphor according to claim 1, wherein the crystal phase has a 1/e emission lifetime of 100 ns or less. ¦ 7. The phosphor according to claim 1, wherein the crystal phase shows diffraction peaks in (1) 2θ: 17.8° or more and 18.8° or less;(2) 2θ: 26.2° or more and 27.2° or less;(3) 2θ: 27.2° or more and 28.2° or less;(4) 2θ: 30.5° or more and 31.5° or less(5) 2θ: 32.8° or more and 33.8° or less; and(6) 2θ: 35.8° or more and 36.8° or lessin an X-ray diffraction pattern measured with Cu-Kα radiation. ¦ 8. The phosphor according to claim 1, wherein in an EXAFS radial distribution function spectrum at K-absorption edge of Ce, a first neighbor shell of Ce has a peak having a height lower than that of a peak of a second neighbor shell of Ce. ¦ 9. The phosphor according to claim 8, wherein the height of the peak of the first neighbor shell is 0.8 times or more and 0.9 times or less the height of the peak of the second neighbor shell. ¦ 10. The phosphor according to claim 1, wherein in an EXAFS radial distribution function spectrum at K-absorption edge of Ce, the coordination number of a first neighbor shell of Ce is seven. ¦ 11. The phosphor according to claim 1, wherein the y is 0 and the z is 0. ¦ 12. A light-emitting apparatus comprising: an excitation light source emitting light of a wavelength of 600 nm or less; anda phosphor that is irradiated with the light emitted by the excitation light source and emits fluorescence having a wavelength longer than a wavelength of the light emitted by the excitation light source, whereinthe phosphor comprises a crystal phase having a chemical composition CexM3-x-yβ6γ11-z, whereM is one or more elements selected from the group consisting of Sc, Y, La, Pr, Nd, Sm, Eu, Gd, Tb, Dy, Ho, Er, Tm, Yb, and Lu;β contains Si in an amount of 50 mol % or more of a total mol of β;β further contains Al;γ contains N in an amount of 80 mol % or more of a total mol of γ;0<x≤0.6;0≤y≤1.0; and0≤z≤1.0. ¦ 13. The light-emitting apparatus according to claim 12, wherein the excitation light source emits the light having a wavelength of 500 nm or more and 600 nm or less. ¦ 14. The light-emitting apparatus according to claim 12, wherein the excitation light source emits the light having a wavelength of 420 nm or more and 480 nm or less. ¦ 15. The light-emitting apparatus according to claim 12, wherein the excitation light source is an LED or an LD. ¦ 16. The light-emitting apparatus according to claim 12, wherein the phosphor is a first phosphor,the light-emitting apparatus further comprises a second phosphor that is irradiated with the light emitted by the excitation light source and emits fluorescence having a wavelength longer than a wavelength of the light emitted by the excitation light source, andthe second phosphor shows a maximum peak of an emission spectrum in a wavelength range of 500 nm or more and 600 nm or less. ¦ 17. The light-emitting apparatus according to claim 16, wherein the second phosphor emits yellow light, andthe light-emitting apparatus further comprises a third phosphor that is irradiated with the light emitted by the excitation light source and emits green light. | 1. A phosphor comprising a crystal phase having a chemical composition CexM3-x-yβ6γ11-z, where M is one or more elements selected from the group consisting of Sc, Y, La, Pr, Nd, Sm, Eu, Gd, Tb, Dy, Ho, Er, Tm, Yb, and Lu;β contains Si in an amount of 50 mol % or more of a total mol of β;β further contains Al;γ contains N in an amount of 80 mol % or more of a total mol of γ;0<x≤0.6;0≤y≤1.0; and0≤z≤1.0. | CPC_C01F | 4920030001985
15/762857 | US | P | Cerium-based abrasive material and process for producing same | A cerium-based abrasive that achieves a high polishing rate and suppresses the occurrence of surface defects such as scratches and pits and the deposition of the abrasive particles on the polished surface in surface polishing of glass substrates or the like, at low cost with a high production efficiency. The cerium-based abrasive includes a cubic composite rare earth oxide and a composite rare earth oxyfluoride, containing 95.0 to 99.5 mass % of total rare earth elements in terms of oxides, containing 54.5 to 95.0 mass % of cerium in terms of oxide, 4.5 to 45.0 mass % of lanthanum in terms of oxide, and 0.5 to 2.0 mass % of neodymium in terms of oxide relative to the total rare earth elements in terms of oxides, containing 0.5 to 4.0 mass % of fluorine atoms, and containing 0.001 to 0.50 mass % of sodium atoms relative to the total rare earth elements in terms of oxides. | 1. A cerium-based abrasive comprising a cubic composite rare earth oxide and a composite rare earth oxyfluoride, containing 95.0 to 99.5 mass % of total rare earth elements in terms of oxides,containing 54.5 to 95.0 mass % of cerium in terms of oxide, 4.5 to 45.0 mass % of lanthanum in terms of oxide, and 0.5 to 1.0 mass % of neodymium in terms of oxide relative to the total rare earth elements in terms of oxides,containing 0.5 to 4.0 mass % of fluorine atoms, andcontaining 0.005 to 0.30 mass % of sodium atoms relative to the total rare earth elements in terms of oxides. ¦ 2. The cerium-based abrasive according to claim 1, wherein the intensity ratio of the main peak of the rare earth oxyfluoride to the main peak of the cubic composite rare earth oxide in the X-ray diffraction measurement using Cu Kα radiation is 0.01 to 0.50. ¦ 3. A method for manufacturing the cerium-based abrasive according to claim 1, comprising the steps of: firing mixed light rare earth compounds containing cerium, lanthanum and neodymium at 500 to 1100° C. to obtain mixed rare earth oxides,adding rare earth fluorides containing cerium, lanthanum and neodymium to the mixed rare earth oxides, andpulverizing and firing a resultant mixture,wherein a sodium compound is added prior to the firing. ¦ 4. The method according to claim 3, wherein the rare earth fluorides are obtained by adding fluorides to the mixed light rare earth compounds and heat-treating the mixture at 400° C. or lower. ¦ 5. The method according to claim 3, wherein the mixing mass ratio of the mixed rare earth oxides to the rare earth fluorides to be added is 99:1 to 65:35. ¦ 6. The method according to claim 3, wherein the sodium compound is at least one sodium salt selected from the group consisting of sodium hydrogen carbonate, sodium carbonate, sodium acetate, sodium phosphate, sodium sulfate, sodium nitrate, sodium oxalate and sodium polyacrylate. | 1. A cerium-based abrasive comprising a cubic composite rare earth oxide and a composite rare earth oxyfluoride, containing 95.0 to 99.5 mass % of total rare earth elements in terms of oxides,containing 54.5 to 95.0 mass % of cerium in terms of oxide, 4.5 to 45.0 mass % of lanthanum in terms of oxide, and 0.5 to 1.0 mass % of neodymium in terms of oxide relative to the total rare earth elements in terms of oxides,containing 0.5 to 4.0 mass % of fluorine atoms, andcontaining 0.005 to 0.30 mass % of sodium atoms relative to the total rare earth elements in terms of oxides. | CPC_C01F | 4920030002234
14/562430 | US | P | Upgrade of yttrium in a mixed rare earth stream using iminodiacetic acid functionalized resin | Disclosed herein are methods, techniques, and processes for enhancing the purity of a mixed rare earth solution. In one embodiment the rare earth mixture may include Lanthanum, Cerium, Praseodymium, Neodymium, Promethium, Samarium, Europium, Gadolinium, Terbium, Dysprosium, Holmium, Erbium, Thulium, Ytterbium, Lutetium, Scandium, and/or Yttrium. In one embodiment, the resin is a chelating resin that interacts poorly with one or more rare earth elements. In one embodiment a rare earth is selectively excluded for example, Lanthanum (sometimes considered a transition metal), Cerium, Praseodymium, Neodymium, Promethium, Samarium, Europium, Gadolinium, Terbium, Dysprosium, Holmium, Erbium, Thulium, Ytterbium, Lutetium, Scandium, and/or Yttrium. In one embodiment, yttrium is selectively excluded from the column. | 1. A method of partially upgrading yttrium comprising: obtaining a first volume of liquid mixture comprising three or more rare earth elements, including at least yttrium, gadolinium, samarium, europium and terbium, wherein yttrium is at a first % of the total amount of earth elements (mol yttrium/mol total rare earth);applying the first volume of liquid mixture at a top of a vertical column of a resin, the resin and liquid mixture at a temperature of about 30-70° C., wherein the resin comprises a solid support having an iminodiacetic acid functional group and a volume of resin liquid;allowing the liquid mixture to travel through the solid resin toward a bottom of the column and displace the resin liquid from the bottom of the column at the bottom as effluent liquid;collecting a first volume of the effluent liquid from the bottom of the vertical column as the first volume of liquid mixture is applied to the column, wherein the first volume of effluent liquid is equivalent to the volume of liquid mixture applied to the column;applying an eluent liquid at the top of the vertical column of the resin, wherein the volume of eluent liquid is greater than the first volume of liquid mixture;collecting a second volume of effluent liquid from the bottom of the vertical column, wherein the second volume of effluent liquid is equivalent to the first volume of effluent liquid, and wherein the second volume of effluent liquid comprises yttrium at a second % of the total amount of earth elements that is increased at least about 1.5 times relative to the first %;and thereby upgrading at least one rare earth element. ¦ 2. The method of claim 1, wherein the resin is treated before combining with the liquid mixture. ¦ 3. The method of claim 2, wherein the treatment is with an acid or base. ¦ 4. The method of claim 3, wherein the acid is 6 M HCl and the base is 2 M NaOH. ¦ 5. The method of claim 1, wherein the resin is loaded into a column prior to combining with the liquid mixture. ¦ 6. The method of claim 1, wherein the resin liquid and/or first volume of liquid mixture has a pH value of between 0.5 and 4.5. ¦ 7. The method of claim 6, wherein the pH value is 4.5. ¦ 8. The method of claim 1, wherein the solid support comprises a styrene and measures about 0.50 mm and 0.65 mm. ¦ 9. The method of claim 1, wherein the resin has a yttrium separation coefficient of greater than 2.0 for gadolinium, samarium, europium, terbium, and/or dysprosium. | 1. A method of partially upgrading yttrium comprising: obtaining a first volume of liquid mixture comprising three or more rare earth elements, including at least yttrium, gadolinium, samarium, europium and terbium, wherein yttrium is at a first % of the total amount of earth elements (mol yttrium/mol total rare earth);applying the first volume of liquid mixture at a top of a vertical column of a resin, the resin and liquid mixture at a temperature of about 30-70° C., wherein the resin comprises a solid support having an iminodiacetic acid functional group and a volume of resin liquid;allowing the liquid mixture to travel through the solid resin toward a bottom of the column and displace the resin liquid from the bottom of the column at the bottom as effluent liquid;collecting a first volume of the effluent liquid from the bottom of the vertical column as the first volume of liquid mixture is applied to the column, wherein the first volume of effluent liquid is equivalent to the volume of liquid mixture applied to the column;applying an eluent liquid at the top of the vertical column of the resin, wherein the volume of eluent liquid is greater than the first volume of liquid mixture;collecting a second volume of effluent liquid from the bottom of the vertical column, wherein the second volume of effluent liquid is equivalent to the first volume of effluent liquid, and wherein the second volume of effluent liquid comprises yttrium at a second % of the total amount of earth elements that is increased at least about 1.5 times relative to the first %;and thereby upgrading at least one rare earth element. | CPC_C01F | 4920027002621
15/559018 | US | P | Spinel particles, method for producing same, and composition and molding including spinel particles | Spinel has conventionally been used as mentioned above in applications, such as gems, catalyst carriers, adsorbents, photocatalysts, optical materials, and heat-resistant insulating materials, and is not expected to be used in an application of an inorganic filler having thermal conductive properties. Accordingly, an object of the present invention is to provide spinel particles having excellent thermal conductive properties. A spinel particle having spinel containing a magnesium atom, an aluminum atom, and an oxygen atom, and molybdenum being existed on the surface of and/or in the inside of the spinel, wherein the crystallite diameter of the spinel at the [311] plane is 100 nm or more. | 1. A plurality of spinel particles, each spinel particle comprising spinel containing a magnesium atom, an aluminum atom, and an oxygen atom, and molybdenum oxide being disposed on a surface of and/or in an inside of the spinel,wherein a crystallite diameter of the spinel at a [311] plane is 100 nm or more,wherein a molybdenum content of the plurality of spinel particles is 5 mol % or less, andwherein the plurality of spinel particles have an average particle diameter of 0.1 to 1,000 μm. ¦ 2. A method for producing the spinel particles according to claim 1, which comprises: a calcination step for calcining a first mixture containing magnesium molybdate and an aluminum compound; anda cooling step for cooling the calcined material obtained in the calcination step. ¦ 3. The method according to claim 2, which further comprising a precursor preparation step for calcining a second mixture containing a molybdenum compound and a magnesium compound to prepare the magnesium molybdate. ¦ 4. The method according to claim 3, wherein a molar ratio of a molybdenum element in the molybdenum compound to a magnesium element in the magnesium compound (molybdenum element/magnesium element) is from 0.01 to 10. ¦ 5. A composition comprising the spinel particles according to claim 1 and a resin. ¦ 6. The composition according to claim 5, which further comprises a curing agent. ¦ 7. The composition according to claim 5, which is a thermally conductive material. ¦ 8. A molded article which is obtained by molding the composition according to claim 5. | 1. A plurality of spinel particles, each spinel particle comprising spinel containing a magnesium atom, an aluminum atom, and an oxygen atom, and molybdenum oxide being disposed on a surface of and/or in an inside of the spinel,wherein a crystallite diameter of the spinel at a [311] plane is 100 nm or more,wherein a molybdenum content of the plurality of spinel particles is 5 mol % or less, andwherein the plurality of spinel particles have an average particle diameter of 0.1 to 1,000 μm. | CPC_C01F | 4920025001953
15/995707 | US | P | Hydrogen co-gas when using aluminum iodide as an ion source material | An ion implantation system is provided having an ion source configured to form an ion beam from aluminum iodide. A beamline assembly selectively transports the ion beam to an end station configured to accept the ion beam for implantation of aluminum ions into a workpiece. An arc chamber forms a plasma from the aluminum iodide, where arc current from a power supply is configured to dissociate aluminum ions from the aluminum iodide. One or more extraction electrodes extract the ion beam from the arc chamber. A hydrogen co-gas source further introduces a hydrogen co-gas to react residual aluminum iodide and iodide, where the reacted residual aluminum iodide and iodide is evacuated from the system. | 1. An ion implantation system, comprising: an aluminum iodide source material;an ion source configured to ionize the aluminum iodide source material and form an ion beam therefrom, and whereby the ionization of the aluminum iodide source material further forms a by-product comprising a non-conducting material containing iodine;a hydrogen introduction apparatus configured to introduce a reducing agent comprising hydrogen to the ion source, wherein the reducing agent is configured to alter a chemistry of the non-conducting material to produce a volatile gas by-product;a beamline assembly configured to selectively transport the ion beam; andan end station configured to accept the ion beam for implantation of ions into a workpiece. ¦ 2. The ion implantation system of claim 1, wherein the hydrogen introduction apparatus comprises a hydrogen co-gas source, wherein the hydrogen from the reducing agent alters the chemistry of the non-conducting material to produce hydrogen iodide. ¦ 3. The ion implantation system of claim 1, wherein the hydrogen introduction apparatus comprises a pressurized gas source. ¦ 4. The ion implantation system of claim 3, wherein the pressurized gas source comprises one or more of hydrogen gas and phosphine. ¦ 5. The ion implantation system of claim 1, further comprising a water introduction apparatus configured to introduce water vapor to the ion implantation system. ¦ 6. The ion implantation system of claim 1, further comprising a vacuum system configured to substantially evacuate one or more enclosed portions of the ion implantation system. ¦ 7. The ion implantation system of claim 6, wherein the one or more enclosed portions of the ion implantation system comprise the ion source. ¦ 8. The ion implantation system of claim 1, wherein the aluminum iodide source material is in one of a solid form and a powder form. ¦ 9. The ion implantation system of claim 8, further comprising a source material vaporizer operably coupled to the ion source, wherein the source material vaporizer is configured to vaporize the aluminum iodide source material. ¦ 10. A method for implanting aluminum ions into a workpiece using the system of claim 1, the method comprising: vaporizing an aluminum iodide source material;providing the vaporized aluminum iodide source material to an ion source of an ion implantation system;providing a hydrogen co-gas to the ion source;ionizing the aluminum iodide source material in the ion source, wherein the hydrogen co-gas reacts with the vaporized aluminum iodide within the ion source to produce volatile hydrogen iodide gas;removing the volatile hydrogen iodide gas via a vacuum system; andimplanting aluminum ions from the ionized aluminum iodide source material into a workpiece. ¦ 11. The method of claim 10, wherein the aluminum iodide source material is initially in one of a solid and powder form. ¦ 12. The method of claim 10, wherein providing the hydrogen co-gas to the ion source comprises providing one or more of hydrogen gas and phosphine to the ion source. ¦ 13. The method of claim 10, further comprising cleaning one or more of residual aluminum iodide and iodide from one or more internal components of the ion implantation system by introducing water vapor to the one or more internal components of the ion implantation system. ¦ 14. The method of claim 13, wherein introducing water vapor to the internal components of the ion implantation system comprises introducing atmospheric air to the one or more internal components of the ion implantation system. ¦ 15. The method of claim 13, wherein introducing water vapor to the one or more internal components of the ion implantation system comprises controlling a flow of water to the one or more internal components through a supply line under vacuum, thereby vaporizing the water. ¦ 16. The method of claim 13, further comprising evacuating the ion implantation system, therein substantially removing the water vapor and residual hydrogen iodide and I2. | 1. An ion implantation system, comprising: an aluminum iodide source material;an ion source configured to ionize the aluminum iodide source material and form an ion beam therefrom, and whereby the ionization of the aluminum iodide source material further forms a by-product comprising a non-conducting material containing iodine;a hydrogen introduction apparatus configured to introduce a reducing agent comprising hydrogen to the ion source, wherein the reducing agent is configured to alter a chemistry of the non-conducting material to produce a volatile gas by-product;a beamline assembly configured to selectively transport the ion beam; andan end station configured to accept the ion beam for implantation of ions into a workpiece. | CPC_C01F | 4920024002432
16/075833 | US | P | Alumina and slurry containing the same, and alumina porous film using the same, laminated separator, nonaqueous electrolyte secondary battery and method for manufacturing nonaqueous electrolyte secondary battery | Alumina having excellent electrolytic solution stability, a slurry containing the same, an alumina porous film using the same, a laminated separator, a nonaqueous electrolyte secondary battery and a method for manufacturing the nonaqueous electrolyte secondary battery are provided. Alumina is provided including one or more selected from K, Mg, Ca, Sr, Ba and La in the total amount of 200 to 50,000 ppm by mass, wherein a surface concentration of one or more elements is 0.5 to 20 at % in total. Alumina is provided in which in an infrared absorption spectrum of the alumina obtained by Fourier-transform infrared spectroscopy, a peak having an intensity larger than that of a baseline defined by a line segment connecting an intensity at 3,400 cm−1 and an intensity at 3,500 cm−1 and having a half width of 90 cm−1 or less, does not exist in a range of 3,400 to 3,500 cm−1. | 1. Alumina comprising one or more selected from the group consisting of K, Mg, Ca, Sr, Ba and La in the total amount of 200 to 50,000 ppm by mass, wherein a surface concentration of the one or more elements selected from the group consisting of K, Mg, Ca, Sr, Ba and La is 0.5 to 20 atomic % in total;wherein the surface concentration is the concentration of the element on the alumina surface measured by X-ray photoelectron spectroscopy; and wherein the alumina has a BET specific surface area of 1 to 20 m2/g, and the alumina is α alumina. ¦ 2. An alumina slurry comprising: alumina according to claim 1; a binder; and a solvent. ¦ 3. An alumina porous film comprising: the alumina according to claim 1; and a binder. ¦ 4. A laminated separator comprising: a separator; and the alumina porous film according to claim 3. ¦ 5. A nonaqueous electrolyte secondary battery, wherein an alumina porous film including the alumina according to claim 1 is formed on at least one surface of a positive electrode, a negative electrode or a separator. ¦ 6. A method for manufacturing a nonaqueous electrolyte secondary battery, comprising: applying the alumina slurry according to claim 2 onto at least one surface of a positive electrode, a negative electrode or a separator, followed by drying the alumina slurry to form an alumina porous film. | 1. Alumina comprising one or more selected from the group consisting of K, Mg, Ca, Sr, Ba and La in the total amount of 200 to 50,000 ppm by mass, wherein a surface concentration of the one or more elements selected from the group consisting of K, Mg, Ca, Sr, Ba and La is 0.5 to 20 atomic % in total;wherein the surface concentration is the concentration of the element on the alumina surface measured by X-ray photoelectron spectroscopy; and wherein the alumina has a BET specific surface area of 1 to 20 m2/g, and the alumina is α alumina. | CPC_C01F | 4920022002550
16/312906 | US | P | Method for producing calcium sulfate | A method for preparing calcium sulphate comprising a production of DCP by the attack of a source of phosphate by an acid, a digestion of the isolated DCP by the sulphuric acid under conditions giving rise to the formation of a first slurry of gypsum suspended in an acidic aqueous phase having a content of free SO3 equal to or less than 1.5% and a content of free P2O5, a conversion of at least part of said first slurry by heating to a temperature greater than 80° C. and potentially by adding sulphuric acid, with solubilisation of the gypsum crystals and recrystallisation of the solubilised calcium sulphate in a second slurry of α-calcium sulphate hemihydrate crystals suspended in an aqueous phase based-on phosphoric acid, wherein the content of free SO3 is less than 10% by weight, and a separation between said aqueous phase and a filter cake based on particularly pure α-calcium sulphate hemihydrate. | 1. A method for preparing calcium sulphate comprising the steps of: producing calcium monohydrogen phosphate by:attack in an aqueous medium of a source of phosphate by an acid with the formation of a pulp comprising an aqueous phase containing water-soluble calcium phosphate and a solid phase containing impurities,separation of the aqueous phase,neutralization of the latter by a neutralizing calcium compound with precipitation of said calcium monohydrogen phosphate in an aqueous solution, andisolation of the precipitated calcium monohydrogen phosphate from said aqueous solution, anddigesting the isolated calcium monohydrogen phosphate in an aqueous medium by sulphuric acid under conditions giving rise to the formation of a first slurry of calcium sulphate dihydrate crystals suspended in an acidic aqueous phase having a content of free P2O5,wherein digestion is carried out at a temperature greater than 65° C. and less than 75° C., at a content of free P2O5 in the acidic aqueous phase of 30-38% by weight of the first slurry and at a content of free SO3 in said acidic aqueous phase greater than 0.5% by weight of the first slurry and in order to obtain, in the first slurry, a content of free SO3 equal to or less than 1.5% by weight of the first slurry, andin that the method further comprises the steps of:converting at least part of said first slurry by heating to a temperature greater than 80 C and optionally adding sulphuric acid, wherein solubilisation of the calcium sulphate dihydrate crystals and recrystallisation of the solubilised calcium sulphate give rise to a second slurry of α-calcium sulphate hemihydrate crystals suspended in an aqueous phase based on phosphoric acid, wherein the content of a free SO3 is less than 10% by weight of the second slurry, andseparating, in said second slurry, the aqueous phase based on phosphoric acid and a filter cake based on α-calcium sulphate hemihydrate. ¦ 2. The method for preparing calcium sulphate according to claim 1, further comprising a step of drying and grinding of the separated α-calcium sulphate hemihydrate. ¦ 3. The method according to claim 2, wherein the dried α-calcium sulphate hemihydrate has a crystallization water content between 6.2% and 1.5% by weight. ¦ 4. The method according to claim 3, wherein the separated α-calcium sulphate hemihydrate has a residual acidity, and the method further comprises a neutralisation of said residual acidity. ¦ 5. The method according to claim 2, wherein the grinding and the drying of the separated α-calcium sulphate hemihydrate take place simultaneously or separately. ¦ 6. The method according to claim 1, wherein the content of free SO3 in the aqueous phase based on phosphoric acid of the conversion step is less than 8% by weight of the second slurry. ¦ 7. The method according to claim 1, wherein the source of phosphate is a phosphate ore, a phosphate rock, ashes, wastewater treatment plant sludge, bones, pig manure, or a mixture thereof. ¦ 8. The method according to claim 1, further comprising, before said conversion, the steps of: dividing the first slurry into a first fraction and a second fraction, andfiltering the first fraction with separation, as a filtrate, of production phosphoric acid and, as a filter cake, of calcium sulphate dihydrate, which is mixed with said second fraction to be submitted to said conversion,and wherein said conversion is performed at a temperature from 85 to 90° C., with added sulphuric acid, in order to obtain, in the aqueous phase based on phosphoric acid of the second slurry, a content of free SO3 greater than 2% by weight of the second slurry. ¦ 9. The method according to claim 1, wherein said aqueous phase based on phosphoric acid separated from the filter cake based on α-calcium sulphate hemihydrate is recycled during the aforementioned digestion step. ¦ 10. The method according to claim 1, wherein the digestion is performed at a temperature between 70° C. and 90° C., at a content of free P2O5 in the acidic aqueous phase of 38 to 50% by weight of the first slurry and at a content of free SO3 in the acidic aqueous phase of less than 0.5% by weight and greater than 0.05% by weight of the first slurry. ¦ 11. The method according to claim 10, wherein the conversion is performed for all of said first slurry at a temperature equal to or greater than 90° C., so as to obtain, in the aqueous phase based on phosphoric acid of the second slurry, a content of free P2O5 of 35 to 45% by weight and a content of free SO3 concentration of less than 2% by weight in relation to the weight of the second slurry, the aqueous phase based on phosphoric acid being, after said separation, a production phosphoric acid. ¦ 12. The method according to claim 11, wherein the conversion step does not comprise the addition of sulphuric acid. ¦ 13. The method according to claim 1, further comprising maturing the separated α-calcium sulphate hemihydrate in order to provide a β-calcium sulphate dihydrate. ¦ 14. The method according to claim 1, wherein the digestion and the conversion take place in the separated reactors. ¦ 15. The method according to claim 1, wherein the content of free SO3 in the aqueous phase based on phosphoric acid of the conversion step is less than 5% by weight of the second slurry. | 1. A method for preparing calcium sulphate comprising the steps of: producing calcium monohydrogen phosphate by:attack in an aqueous medium of a source of phosphate by an acid with the formation of a pulp comprising an aqueous phase containing water-soluble calcium phosphate and a solid phase containing impurities,separation of the aqueous phase,neutralization of the latter by a neutralizing calcium compound with precipitation of said calcium monohydrogen phosphate in an aqueous solution, andisolation of the precipitated calcium monohydrogen phosphate from said aqueous solution, anddigesting the isolated calcium monohydrogen phosphate in an aqueous medium by sulphuric acid under conditions giving rise to the formation of a first slurry of calcium sulphate dihydrate crystals suspended in an acidic aqueous phase having a content of free P2O5,wherein digestion is carried out at a temperature greater than 65° C. and less than 75° C., at a content of free P2O5 in the acidic aqueous phase of 30-38% by weight of the first slurry and at a content of free SO3 in said acidic aqueous phase greater than 0.5% by weight of the first slurry and in order to obtain, in the first slurry, a content of free SO3 equal to or less than 1.5% by weight of the first slurry, andin that the method further comprises the steps of:converting at least part of said first slurry by heating to a temperature greater than 80 C and optionally adding sulphuric acid, wherein solubilisation of the calcium sulphate dihydrate crystals and recrystallisation of the solubilised calcium sulphate give rise to a second slurry of α-calcium sulphate hemihydrate crystals suspended in an aqueous phase based on phosphoric acid, wherein the content of a free SO3 is less than 10% by weight of the second slurry, andseparating, in said second slurry, the aqueous phase based on phosphoric acid and a filter cake based on α-calcium sulphate hemihydrate. | CPC_C01F | 4920022002551
15/776810 | US | P | Synthesis of magnesium dichloride support for the AST off-line ZN catalyst with a plug flow reactor (PFR) | The various embodiments of the invention provide, a magnesium dichloride support and the magnesium titanium polymerization procatalyst made therefrom, and methods for making and using the same. | 1. A method of making a disordered form of MgCl2 comprising combining MgR2 and reactive organic chloride or HCl and a solvent chosen from C5-12 alkanes in a plug flow reactor (PFR), wherein each R is independently chosen from C2-8 alkyl radicals; andoperating the PFR at conditions sufficient to create the disordered form of MgCl2. ¦ 2. The method of claim 1 wherein the disordered form of MgCl2 is characterized by having a peak in the GADDS spectrum at 15 2 theta with a FWHM that is at least 10% greater than the FWHM of the peak at 15 2 theta for MgCl2 prepared in a stirred reactor (STR). ¦ 3. The method of claim 1 wherein the disordered form of MgCl2 is characterized by having a peak in the GADDS spectrum at 15 2 theta with a full width of half maximum (FWHM) that is at least 20% greater than the FWHM of the peak at 15 2 theta for MgCl2 prepared in a STR. ¦ 4. The method of claim 1 wherein the mole ratio of added Cl from the organic chloride or HCl to Mg from the MgR2 is from about 2.0 to about 3.0. ¦ 5. The method of claim 1 wherein the reactive organic chloride is tertiary-butylchloride (tBuCl). ¦ 6. The method of claim 1 wherein MgR2 is chosen from butylethyl magnesium (BEM), dibutyl magnesium, and butyloctyl magnesium (BOM). ¦ 7. The method of claim 1 wherein the solvent is isohexane, cyclohexane, or decane. ¦ 8. The method of claim 1 wherein the mole ratio of added Cl from the organic chloride or HCl to Mg from the MgR2 is from about 2.15 to about 2.5. ¦ 9. The method of claim 1 wherein a STR is used in combination with the PFR. ¦ 10. The method of claim 9 wherein the PFR feeds into the STR. ¦ 11. A method for making a Ziegler Natta (pro) catalyst comprising combining MgR2 and reactive organic chloride or HCl and a solvent chosen from C5-12 alkanes in a PFR reactor, wherein each R is independently chosen from C2-8 alkyl radicals;operating the PFR reactor to create a disordered form of MgCl2;contacting the disordered form of MgCl2 with iBuAlCl2, TiCl4 and Et2AlOEt to form the (pro)catalyst. ¦ 12. The method of claim 11 wherein the plug flow reactor is combined with at least one other reactor. ¦ 13. The method of claim 11 wherein the plug flow reactor is combined with at least one STR. ¦ 14. The method of claim 13 wherein the iBuAlCl2, TiCl4 and Et2AlOEt contact the disordered form of MgCl2 in the STR reactor. ¦ 15. The method of claim 11 wherein the solvent is isohexane, cyclohexane or decane. ¦ 16. A method for making polyethylene polymers and copolymers comprising combining MgR2 and reactive organic chloride or HCl and a solvent selected from C5-12 alkanes in a PFR reactor, wherein each R is independently selected from C2-8 alkyl radicals;operating a PFR reactor to create a disordered form of MgCl2;contacting the disordered form of MgCl2 with iBuAlCl2, TiCl4 and Et2AlOEt to form the (pro)catalyst;contacting the procatalyst of the previous step with ethylene, and optionally an alpha-olefin and operating the reactor to create the desired polyethylene polymers and copolymers. ¦ 17. The method of claim 16 wherein the plug flow reactor is combined with at least one STR. ¦ 18. The method of claim 17 wherein the iBuAlCl2, TiCl4 and Et2AlOEt are added to the STR reactor and the solvent is isohexane, cyclohexane or decane. | 1. A method of making a disordered form of MgCl2 comprising combining MgR2 and reactive organic chloride or HCl and a solvent chosen from C5-12 alkanes in a plug flow reactor (PFR), wherein each R is independently chosen from C2-8 alkyl radicals; andoperating the PFR at conditions sufficient to create the disordered form of MgCl2. | CPC_C01F | 4920020002466
16/462253 | US | P | Alumina powder | An alumina powder containing a hydroxycarboxylic acid and an alkaline component contains amorphous alumina, pseudoboehmite, or boehmite, and satisfies all of (1) to (4). (1) A colloidal dispersion A with 2.5% by mass of Al2O3 consisting of the alumina powder and distilled water is free from precipitate, and has a light transmittance of at least 80% measured at a wavelength of 500 nm and an optical path length of 10 mm. (2) A colloidal dispersion B with 15% by mass of Al2O3 consisting of the alumina powder and distilled water is free from precipitate. (3) The dispersions A and B have a pH in a range of 5 to 8. (4) A colloidal dispersion C with 2.5% by mass of Al2O3 consisting of the alumina powder and methanol is free from precipitate, and has a light transmittance of at least 80% measured under the above condition. | 1. An alumina powder, comprising: a hydroxycarboxylic acid; andan alkaline component,the alumina powder containing amorphous alumina, pseudoboehmite, or boehmite,wherein the alumina powder satisfies all of (1) to (4):(1) a colloidal dispersion A with 2.5% by mass of Al2O3 consisting of the alumina powder and distilled water is free from precipitate, and the colloidal dispersion A has a light transmittance of at least 80% measured at a wavelength of 500 nm and an optical path length of 10 mm,(2) a colloidal dispersion B with 15% by mass of Al2O3 consisting of the alumina powder and distilled water is free from precipitate,(3) the colloidal dispersion A and the colloidal dispersion B each have a pH in a range of 5 to 8, and(4) a colloidal dispersion C with 2.5% by mass of Al2O3 consisting of the alumina powder and methanol is free from precipitate, and the colloidal dispersion C has a light transmittance of at least 80% measured at a wavelength of 500 nm and an optical path length of 10 mm. ¦ 2. The alumina powder according to claim 1, wherein the hydroxycarboxylic acid is at least one component selected from the group consisting of lactic acid, malic acid, glycolic acid, citric acid, and tartaric acid. ¦ 3. The alumina powder according to claim 1, wherein the alkaline component is at least one component selected from the group consisting of an alkali metal, ammonia, and a water-soluble amine compound. ¦ 4. The alumina powder according to claim 1, wherein the alumina powder satisfies at least one of (5) to (7): (5) the colloidal dispersion A and the colloidal dispersion B are free from precipitate after stored at 25° C. for one month,(6) the colloidal dispersion A stored at 25° C. for one month has a light transmittance change within ±5% from a light transmittance of the colloidal dispersion A immediately after production, and(7) the colloidal dispersion A stored at 25° C. for one month has a viscosity change within ±25% from a viscosity of the colloidal dispersion A immediately after production. ¦ 5. The alumina powder according to claim 1, wherein (8) the colloidal dispersion A immediately after production has a viscosity of 20 mPa·s or less. ¦ 6. A colloidal dispersion containing the alumina powder according to claim 1 dispersed in a liquid. ¦ 7. An alumina powder, comprising: a hydroxycarboxylic acid; andan alkaline component,the alumina powder containing amorphous alumina, pseudoboehmite, or boehmite,wherein the alumina powder satisfies all of (1) to (4) and (8):(1) a colloidal dispersion A with 2.5% by mass of Al2O3 consisting of the alumina powder and distilled water is free from precipitate, and the colloidal dispersion A has a light transmittance of at least 80% measured at a wavelength of 500 nm and an optical path length of 10 mm, and the colloidal dispersion A immediately after production has a viscosity of 20 mPa·s or less,(2) a colloidal dispersion B with 15% by mass of Al2O3 consisting of the alumina powder and distilled water is free from precipitate,(3) the colloidal dispersion A and the colloidal dispersion B each have a pH in a range of 5 to 8,(4) a colloidal dispersion C with 2.5% by mass of Al2O3 consisting of the alumina powder and methanol is free from precipitate, and the colloidal dispersion C has a light transmittance of at least 80% measured at a wavelength of 500 nm and an optical path length of 10 mm, and(8) the colloidal dispersion A immediately after production has a viscosity of 20 mPa·s or less,and wherein the alumina powder satisfies at least one of (9) and (10):(9) the colloidal dispersion A with the pH adjusted to 1 immediately after production using 10% by mass of aqueous nitric acid solution has a viscosity of 20 mPa·s or less, and(10) the colloidal dispersion A with the pH adjusted to 14 immediately after production using 10% by mass of aqueous sodium hydroxide solution has a viscosity of 20 mPa·s or less. ¦ 8. The alumina powder according to claim 7, wherein the hydroxycarboxylic acid is at least one component selected from the group consisting of lactic acid, malic acid, glycolic acid, citric acid, and tartaric acid. ¦ 9. The alumina powder according to claim 7, wherein the alkaline component is at least one component selected from the group consisting of an alkali metal, ammonia, and a water-soluble amine compound. ¦ 10. The alumina powder according to claim 7, wherein the alumina powder satisfies at least one of (5) to (7): (5) the colloidal dispersion A and the colloidal dispersion B are free from precipitate after stored at 25° C. for one month,(6) the colloidal dispersion A stored at 25° C. for one month has a light transmittance change within ±5% from a light transmittance of the colloidal dispersion A immediately after production, and(7) the colloidal dispersion A stored at 25° C. for one month has a viscosity change within ±25% from a viscosity of the colloidal dispersion A immediately after production. ¦ 11. A colloidal dispersion containing the alumina powder according to claim 7 dispersed in a liquid. | 1. An alumina powder, comprising: a hydroxycarboxylic acid; andan alkaline component,the alumina powder containing amorphous alumina, pseudoboehmite, or boehmite,wherein the alumina powder satisfies all of (1) to (4):(1) a colloidal dispersion A with 2.5% by mass of Al2O3 consisting of the alumina powder and distilled water is free from precipitate, and the colloidal dispersion A has a light transmittance of at least 80% measured at a wavelength of 500 nm and an optical path length of 10 mm,(2) a colloidal dispersion B with 15% by mass of Al2O3 consisting of the alumina powder and distilled water is free from precipitate,(3) the colloidal dispersion A and the colloidal dispersion B each have a pH in a range of 5 to 8, and(4) a colloidal dispersion C with 2.5% by mass of Al2O3 consisting of the alumina powder and methanol is free from precipitate, and the colloidal dispersion C has a light transmittance of at least 80% measured at a wavelength of 500 nm and an optical path length of 10 mm. | CPC_C01F | 4920019002470
15/747099 | US | P | Method for producing nanocrystals and nanocrystal production device | A method for producing a metal oxide nanocrystals according to the embodiment of the present invention comprises continuously flowing a nanocrystal precursor solution comprising a nanocrystal precursor into a continuous flow path and heating the nanocrystal precursor solution in the continuous flow path to create nanocrystals, comprising: providing a nanocrystal precursor solution supply unit that is connected to the continuous flow path and comprises a first vessel and a second vessel; delivering a nanocrystal precursor solution in the second vessel to the continuous low path; and creating a nanocrystal precursor solution in the first vessel as a different batch from the nanocrystal precursor solution in the second vessel. | 1. A method for producing nanocrystals by continuously flowing a nanocrystal precursor solution comprising a nanocrystal precursor into a continuous flow path and heating the nanocrystal precursor solution in the continuous flow path to create nanocrystals, comprising: providing a nanocrystal precursor solution supply unit that is connected to the continuous flow path and comprises a first vessel and a second vessel;delivering a nanocrystal precursor solution in the second vessel to the continuous flow path; andcreating a nanocrystal precursor solution in the first vessel as a different batch from the nanocrystal precursor solution in the second vessel. ¦ 2. The method according to claim 1, wherein time of the delivering of a nanocrystal precursor solution in the second vessel comprises time of the delivering performed in parallel with creation of the nanocrystal precursor solution in the first vessel. ¦ 3. The method according to claim 1, further comprising: monitoring the amount of the nanocrystal precursor solution in the second vessel. ¦ 4. The method according to claim 3, wherein the creating a nanocrystal precursor solution in the first vessel begins when the amount of the nanocrystal precursor solution in the second vessel falls below a predetermined value. ¦ 5. The method according to claim 1, wherein the continuous flow path comprises a mixer, andthe nanocrystal precursor solution introduced from the nanocrystal precursor solution supply unit into the continuous flow path is mixed with the mixer. ¦ 6. The method according to claim 5, wherein the nanocrystal precursor solution introduced from the nanocrystal precursor solution supply unit into the continuous flow path and a second nanocrystal precursor solution with composition different from the nanocrystal precursor solution introduced from the nanocrystal precursor solution supply unit into the continuous flow path are mixed with the mixer. ¦ 7. The method according to claim 1, further comprising: delivering the nanocrystal precursor solution created in the first vessel into the second vessel; andmixing the nanocrystal precursor solution delivered from the first vessel into the second vessel and the nanocrystal precursor solution in the second vessel. ¦ 8. The method according to claim 1, further comprising: delivering the nanocrystal precursor solution created in the first vessel toward the continuous flow path; andcreating a new nanocrystal precursor solution in the second vessel as a different batch. ¦ 9. A nanocrystal production device comprising: a continuous flow reactor comprising: a continuous flow path into which a nanocrystal precursor solution flows; and a thermal processor provided on the continuous flow path and configured to heat the nanocrystal precursor solution flowing in the continuous flow path to create nanocrystals; anda nanocrystal precursor solution supply unit connected to the continuous flow path in the continuous flow reactor, whereinthe nanocrystal precursor solution supply unit comprises: a second vessel configured to deliver a nanocrystal precursor solution comprising a nanocrystal precursor in the nanocrystal precursor solution supply unit toward the continuous flow path;a first vessel configured to create a nanocrystal precursor solution as a different batch from the nanocrystal precursor solution comprising the nanocrystal precursor in the second vessel; andthe second vessel configured to receive the nanocrystal precursor solution created in the first vessel and supply the received nanocrystal precursor solution to the continuous flow path. ¦ 10. The nanocrystal production device according to claim 9, further comprising: a segmenting gas introduction section configured to introduce a segmenting gas at a point in the continuous flow path in the continuous flow reactor, upstream of the thermal processor to segment a flow of the nanocrystal precursor. ¦ 11. The nanocrystal production device according to claim 9, further comprising second nanocrystal precursor solution supply unit configured to supply a second nanocrystal precursor solution with different composition from the nanocrystal precursor solution. ¦ 12. The nanocrystal production device according to claim 9, wherein the continuous flow path comprises: a mixer configured to uniformly mixing the nanocrystal precursor solution;a distributor configured to distribute the mixed nanocrystal precursor solution; anda plurality of parallel flow paths into which the respective distributed nanocrystal precursor solutions are flowed in the thermal processor. ¦ 13. The nanocrystal production device according to claim 12, wherein the parallel flow paths comprise a first section between the distributor and the thermal processor, andthe first section in the parallel flow paths further comprises a segmenting gas introduction section configured to introduce a segmenting gas to segment a flow of the nanocrystal precursor. ¦ 14. The nanocrystal production device according to claim 13, wherein when an average of cross-sectional areas of the parallel flow paths in the first section is represented by Sa, the cross-sectional areas of the parallel flow paths are in a range of 0.9 to 1.1 times the Sa. ¦ 15. A nanocrystal production device, comprising: a continuous flow reactor comprising:a continuous flow path into which a nanocrystal precursor solution flows; and a thermal processor provided on the continuous flow path and configured to heat the nanocrystal precursor solution flowing in the continuous flow path to create nanocrystals; anda nanocrystal precursor solution supply unit connected to the continuous flow path in the continuous flow reactor, wherein the nanocrystal precursor solution supply unit comprises: a second vessel configured to create a nanocrystal precursor solution comprising a nanocrystal precursor and deliver the nanocrystal precursor solution in the nanocrystal precursor solution supply unit toward the continuous flow path;a first vessel configured to create a nanocrystal precursor solution comprising a nanocrystal precursor as a different batch from the nanocrystal precursor solution in the second vessel; andsupplying the nanocrystal precursor solution from the second vessel to the continuous flow path is switchable to supplying the nanocrystal precursor solution from the first vessel to the continuous flow path;wherein the continuous flow path comprises:a mixer configured to uniformly mixing the nanocrystal precursor solution;a distributor configured to distribute the mixed nanocrystal precursor solution; anda plurality of parallel flow paths into which the respective distributed nanocrystal precursor solutions are flowed in the thermal processor. ¦ 16. The nanocrystal production device according to claim 15, wherein the parallel flow paths comprise a first section between the distributor and the thermal processor, andthe first section in the parallel flow paths further comprises a segmenting gas introduction section configured to introduce a segmenting gas to segment a flow of the nanocrystal precursor. ¦ 17. The nanocrystal production device according to claim 16, wherein when an average of cross-sectional areas of the parallel flow paths in the first section is represented by Sa, the cross-sectional areas of the parallel flow paths are in a range of 0.9 to 1.1 times the Sa. | 1. A method for producing nanocrystals by continuously flowing a nanocrystal precursor solution comprising a nanocrystal precursor into a continuous flow path and heating the nanocrystal precursor solution in the continuous flow path to create nanocrystals, comprising: providing a nanocrystal precursor solution supply unit that is connected to the continuous flow path and comprises a first vessel and a second vessel;delivering a nanocrystal precursor solution in the second vessel to the continuous flow path; andcreating a nanocrystal precursor solution in the first vessel as a different batch from the nanocrystal precursor solution in the second vessel. | CPC_C01F | 4920019002960
15/329949 | US | P | Precipitated alumina and method of preparation | A process for producing alumina, the process having a seeding phase and a precipitation phase. During the seeding phase a seed mixture is produced by adding an aluminium salt to an aqueous solution and then adding an alkaline metal aluminate to the mixture while maintaining the seed mixture at generally neutral pH. The precipitation phase produces precipitated alumina by simultaneously adding aluminium salt and alkaline metal aluminate to the seed mixture while maintaining a pH from 6.9 to 7.8. The recovered precipitated alumina has at least one, preferably all the following characteristics: i) a crystallite size of 33-42 Ang.: in the (120) diagonal plane (using XRD); ii) a crystallite d-spacing (020) of between 6.30-6.59 Ang.; iii) a high porosity with an average pore diameter of 115-166 Ang.; iv) a relatively low bulk density of 250-350 kg/m3; v) a surface area after calcination for 24 hours at 1100° C. of 60-80 m2/g; and vi) a pore volume after calcination for one hour at 1000° C. 0.8-1.1 m3/g. | 1. A process for producing alumina, comprising the following steps: i) preparing an alumina mixture by adding an aluminum salt to an aqueous solution; the alumina mixture having a pH of 3 to 4;ii) adding an alkaline metal aluminate to the alumina mixture to form a seed mixture, wherein the addition of the alkaline metal aluminate occurs at a rate to maintain the pH of the seed mixture from 6.0 to 7.5;iii) aging the seed mixture;iv) adding to the seed mixture additional aluminum salt and additional alkaline metal aluminate, said addition being at a rate to produce a precipitated mixture comprising a precipitated alumina and to maintain the pH of the precipitated mixture from 6.9 to 7.8;v) heating the precipitated mixture comprising the precipitated alumina whilst increasing the pH from a pH of 8.8 to a pH of 9.3; andvi) recovering the precipitated alumina. ¦ 2. The process of claim 1 wherein the aluminum salt added in step i) and step iv) of the process comprises aluminum sulfate, aluminum chloride, or aluminum nitrate. ¦ 3. The process of claim 1 wherein the aqueous solution is water. ¦ 4. The process of claim 1, wherein the alkaline metal aluminate added in step ii) and step iv) of the process comprises sodium aluminate or potassium aluminate. ¦ 5. The process of claim 1; wherein the pH of the seed mixture of step ii) of the process is from 6.5 to 7.0. ¦ 6. The process of claim 1, wherein aging of the seed mixture comprises heating the mixture from 68° C. to 78° C. for 5 to 20 minutes. ¦ 7. The process of claim 1, wherein the aluminum salt and alkaline metal aluminate are added simultaneously in step iv) of the process. ¦ 8. The process of claim 1, wherein the pH of the precipitated mixture of step iv) of the process is from 7.2 to 7.5. ¦ 9. The process of claim 1, wherein step iv) takes place over a time ranging from 20 minutes to 70 minutes. ¦ 10. The process of claim 1 including the further step of doping the precipitated alumina with an La2O3 precursor. ¦ 11. A composition of alumina produced by the process of claim 1, comprising all of the following characteristics: i) a crystallite size of 33-42 Ang. in the (120) diagonal plane (using XRD);ii) a crystallite d-spacing (020) of between 6.30-6.59 Ang.;iii) a high porosity with an average pore diameter of 115-166 Ang.;iv) a relatively low bulk density of 250-350 kg/m3;v) a surface area after calcination for 24 hours at 1100° C. of 60-80 m2/g; andvi) a pore volume after calcination for one hour at 1000° C. 0.8-1.1 m3/g. | 1. A process for producing alumina, comprising the following steps: i) preparing an alumina mixture by adding an aluminum salt to an aqueous solution; the alumina mixture having a pH of 3 to 4;ii) adding an alkaline metal aluminate to the alumina mixture to form a seed mixture, wherein the addition of the alkaline metal aluminate occurs at a rate to maintain the pH of the seed mixture from 6.0 to 7.5;iii) aging the seed mixture;iv) adding to the seed mixture additional aluminum salt and additional alkaline metal aluminate, said addition being at a rate to produce a precipitated mixture comprising a precipitated alumina and to maintain the pH of the precipitated mixture from 6.9 to 7.8;v) heating the precipitated mixture comprising the precipitated alumina whilst increasing the pH from a pH of 8.8 to a pH of 9.3; andvi) recovering the precipitated alumina. | CPC_C01F | 4920018002520
15/779587 | US | P | Wet surface treatment of surface-modified calcium carbonate | The present invention relates to a process for the surface treatment of a surface-modified calcium carbonate, a surface-treated calcium carbonate obtained by the process as well as the use of the surface-treated calcium carbonate in a polymer composition, in paper making, paper coatings, agricultural applications, paints, adhesives, sealants, construction applications, pharma applications and/or cosmetic applications, or for cross-linking of rubber, in sheet moulding compounds, in bulk moulding compounds, in cross-linkable polyolefin system formulations, preferably for pipes and cables, in cross-linkable polyvinyl chloride, in unsaturated polyesters and in alkyd resins, and the use of the surface-treated calcium carbonate and a curing agent for crosslinking of cross-linkable compounds. | 1. A process for the surface treatment of a surface-modified calcium carbonate, the process comprising the steps of: a) providing an aqueous suspension of at least one surface-modified calcium carbonate having solids content in the range from 5 to 80 wt.-%, based on the total weight of the aqueous suspension;b) adjusting the pH-value of the aqueous suspension of step a) to a range from 7.5 to 12;c) adding at least one surface treatment agent to the aqueous suspension obtained in step b) in an amount ranging from 0.05 to 10 mg surface treatment agent per m2 of the accessible surface area of the surface-modified calcium carbonate as provided in step a), the at least one surface treatment agent is selected from the group consisting of mono- or di-substituted succinic anhydride containing compounds, mono- or di-substituted succinic acid containing compounds, mono- or di-substituted succinic acid salts containing compounds; unsaturated fatty acids, salts of unsaturated fatty acids; unsaturated esters of phosphoric acid, salts of unsaturated phosphoric acid esters; abietic acid, salts of abietic acid and mixtures thereof;d) mixing the aqueous suspension obtained in step c) at a temperature in the range from 30 to 120° C.; ande) drying the aqueous suspension during or after step d) at a temperature in the range from 40 to 160° C. at ambient or reduced pressure until the moisture content of the obtained surface-treated calcium carbonate is in the range from 0.001 to 20 wt.-%, based on the total weight of the surface-treated calcium carbonate. ¦ 2. The process according to claim 1, wherein the pH-value in step b) is adjusted by adding at least one base to the aqueous suspension of step a). ¦ 3. The process according to claim 1, wherein the process comprises a further step f) of adding at least one base to the aqueous suspension of step c) to readjust the pH-value to the range from 7.5 to 12 during or after step d). ¦ 4. The process according claim 1, wherein the mono- or di-substituted succinic anhydride containing compounds, mono- or di-substituted succinic acid containing compounds or mono- or di-substituted succinic acid salts containing compounds comprise substituent(s) R1 and/or R2 comprising a cross-linkable double bond. ¦ 5. The process according to claim 1, wherein the solids content of the aqueous suspension of step a) is in the range from 10 to 70 wt.-% based on the total weight of the aqueous suspension; and/or the specific surface area of the surface-modified calcium carbonate as measured by the BET nitrogen method is in the range from 20 to 250 m2/g. ¦ 6. The process according to claim 1, wherein the at least one base added in step b) is selected from the group consisting of calcium hydroxide, magnesium hydroxide, calcium hydrogen carbonate, sodium hydroxide, potassium hydroxide, lithium hydroxide, ammonium hydroxide, primary, secondary and tertiary amines and mixtures thereof. ¦ 7. The process according to claim 1, wherein the pH-value of the aqueous suspension of step a) is adjusted in process step b) to the range from 7.8 to 11.5. ¦ 8. The process according to claim 1, wherein the amount of the at least one surface treatment agent added in step c) is in the range from 0.07 to 9 mg surface treatment agent per m2 of the accessible surface area of the surface-modified calcium carbonate. ¦ 9. The process according to claim 1, wherein the at least one surface treatment agent is a) selected from the group consisting of sodium, potassium, calcium, magnesium, lithium, strontium, primary amine, secondary amine, tertiary amine and/or ammonium salts, whereby the amine salts are linear or cyclic, of mono- or di-substituted succinic acids, whereby none, one, or both acid groups are in the salt form; unsaturated fatty acids, oleic acid, and/or linoleic acid; unsaturated esters of phosphoric acid; abietic acid; and/or mixtures thereof; and/orb) maleinized polybutadiene having a Brookfield viscosity at 25° C. in the range from 1,000 to 300,000 mPa, and/or an acid number in the range from 10 to 300 mg potassium hydroxide per g maleinized polybutadiene and/or an iodine number in the range from 100 to 1 000 g iodine per 100 g maleinized polybutadiene; and/orc) polyisobutylene succinic anhydride having a Brookfield viscosity at 25° C. in the range from 1 000 to 300 000 mPa's and/or an acid number in the range from 10 to 80 mg potassium hydroxide per g polyisobutylene succinic anhydride. ¦ 10. The process according to claim 1, wherein step d) is carried out at a temperature in the range from 45 to 115° C., and/or for a period of time ranging from 1 second to 60 minutes. ¦ 11. The process according to claim 1, wherein step e) is carried out until the moisture content of the obtained surface-treated calcium carbonate is in the range from 0.005 to 15 wt.-%, based on the total weight of the surface-treated calcium carbonate. ¦ 12. The process according to claim 1, wherein step e) is carried out at a temperature in the range from 50 to 155° C. ¦ 13. The process according to claim 3, wherein the at least one base added in step f) is selected from the group consisting of lithium hydroxide, sodium hydroxide, potassium hydroxide, calcium hydroxide, magnesium hydroxide and/or mixtures thereof. ¦ 14. The process according to claim 1, wherein the process comprises a further step g) after or during step e) of deagglomerating the surface-treated calcium carbonate of step d) or e). ¦ 15. The process according to claim 1, wherein all process steps are fully or partially batch or continuous processes. ¦ 16. A surface-treated calcium carbonate obtained by a process according to claim 1. ¦ 17. A product comprising the surface-treated calcium carbonate according to claim 16, wherein the product is a polymer composition, paper, a paper coating, an agricultural product, paint, an adhesive, a sealant, a construction product, a pharmaceutical product, or a cosmetic product. ¦ 18. A product comprising the surface-treated calcium carbonate according to claim 16, wherein the product is rubber, a sheet moulding compound, a bulk moulding compound, a cross-linkable polyolefin, a pipe, a cable, a cross-linkable polyvinyl chloride, an unsaturated polyester, or an alkyd resin, wherein the surface-treated calcium carbonate has been surface treated with at least one surface treatment agent being selected from the group consisting of mono- or di-substituted maleic anhydride containing compounds, fully or partially neutralized mono- or di-substituted succinic anhydride containing compounds, unsaturated fatty acids, salts of unsaturated fatty acids, unsaturated esters of phosphoric acid, salts of unsaturated phosphoric acid esters, abietic acid, salts of abietic acid and mixtures thereof. ¦ 19. A product comprising the surface-treated calcium carbonate according to claim 16 and a curing agent for crosslinking of cross-linkable compounds, wherein the curing agent comprises rubber, polyolefin system formulations, polyvinyl chloride, unsaturated polyesters and alkyd resins, a peroxide, and/or the curing agent is based on sulphur. ¦ 20. The process according to claim 1, wherein the surface-modified calcium carbonate is a reaction product of natural ground calcium carbonate or precipitated calcium carbonate with carbon dioxide and one or more H3O+ ion donors, wherein the carbon dioxide is formed in situ by the H3O+ ion donors treatment and/or is supplied from an external source. | 1. A process for the surface treatment of a surface-modified calcium carbonate, the process comprising the steps of: a) providing an aqueous suspension of at least one surface-modified calcium carbonate having solids content in the range from 5 to 80 wt.-%, based on the total weight of the aqueous suspension;b) adjusting the pH-value of the aqueous suspension of step a) to a range from 7.5 to 12;c) adding at least one surface treatment agent to the aqueous suspension obtained in step b) in an amount ranging from 0.05 to 10 mg surface treatment agent per m2 of the accessible surface area of the surface-modified calcium carbonate as provided in step a), the at least one surface treatment agent is selected from the group consisting of mono- or di-substituted succinic anhydride containing compounds, mono- or di-substituted succinic acid containing compounds, mono- or di-substituted succinic acid salts containing compounds; unsaturated fatty acids, salts of unsaturated fatty acids; unsaturated esters of phosphoric acid, salts of unsaturated phosphoric acid esters; abietic acid, salts of abietic acid and mixtures thereof;d) mixing the aqueous suspension obtained in step c) at a temperature in the range from 30 to 120° C.; ande) drying the aqueous suspension during or after step d) at a temperature in the range from 40 to 160° C. at ambient or reduced pressure until the moisture content of the obtained surface-treated calcium carbonate is in the range from 0.001 to 20 wt.-%, based on the total weight of the surface-treated calcium carbonate. | CPC_C01F | 4920018002521
15/502158 | US | P | Para-aminobenzoic acid sensitized terbium doped LaF3 nanoparticles for detection of explosive nitro compounds | The patent relates to para amino benzoic acid (pABA) sensitized terbium (Tb3+) doped spherical LaF3 nanoparticles used for detection of nitro group containing compounds using the terbium (Tb3+) doped spherical LaF3 nanoparticles sensitized by para amino benzoic acid (pABA). | 1. A process for preparation of para aminobenzoic acid (pABA) sensitized terbium (Tb3+) doped spherical LaF3 nanoparticles and the said process comprising the steps of: i. mixing of lanthanum nitrate hexahydrate (La(NO3)3.6H2O) and terbium nitrate pentahydrate (Tb(NO3)3.5H2O) in the ratio ranging between 2 to 10 wt. %;ii. adding citric acid solution to the solution as obtained in step (i) at temperature in the range of 60-70° C.; followed by adding NH4F to obtain the reaction mixture;iii. refluxing the reaction mixture at temperature in the range of 100 to 110° C. for period in the range of 100 to 120 minutes followed by cooling and drying at temperature in the range of 24-30° C. to obtain nanoparticles;iv. functionalizing the nanoparticles as obtained in step (iii) by dispersing in water followed by adding p-aminobenzoic acid solution at temperature in the range of 60 to 65° C. and refluxing for period in the range of 100 to 120 minutes at temperature in the range of 70 to 75° C. to obtain surface-functionalized nanoparticles. ¦ 2. Para aminobenzoic acid (pABA) sensitized terbium (Tb3+) doped spherical LaF3 nanoparticles prepared by the process as claimed in claim 1, wherein sensitization is attained using pABA to terbium (MI doped spherical LaF3 nanoparticles in a weight ratio of 1:1; wherein the nanoparticles are useful for detection of nitro group containing compounds; andwherein the detection level of the nitro compounds in the range of 0.04 to 10 ppm. ¦ 3. The nanoparticles as claimed in claim 2, wherein the nitro group containing compounds are aromatic or aliphatic compounds. ¦ 4. The nanoparticles as claimed in claim 2, wherein the nitro group containing compounds are nitrobenzene(NB), o-nitrophenol(2-NP), o-nitrotoluene(2-NT), 2,4-dinitrotoluene (2,4-DNT), 2,6-dinitrotoluene (2,6-DNT), 2,4-dinitrophenol(2,4-DNP), picric acid(PA) and 2,4,6-trinitrotoluene (TNT), nitromethane (NM), 1,2,4-butanetriol nitrate (BTTN), octahydro-1,3,5,7-tetranitro-1,3,5,7-tetrazocine (HMX), and 1,3,3-Trinitroazetidine (TNAZ). ¦ 5. The nanoparticles as claimed in claim 2, wherein said nanoparticles shows 100-120 times enhancement in the luminescence intensity in comparison to direct excitation of Tb3+ ion. ¦ 6. The nanoparticles as claimed in claim 2, wherein said nanoparticles are used for detection of pH acidic or alkaline solution and said nano particles possess UV-absorption peak at 265 at pH=3. ¦ 7. The nanoparticles as claimed in claim 2, wherein the life time value of the surface functionalized nanoparticles in absence of an analyte is 0.1177 ns and in presence of picric acid analyte in the concentration of 18, 61.25 and 125 ppm are 0.1158, 0.0883, and 0.0806 ns respectively. | 1. A process for preparation of para aminobenzoic acid (pABA) sensitized terbium (Tb3+) doped spherical LaF3 nanoparticles and the said process comprising the steps of: i. mixing of lanthanum nitrate hexahydrate (La(NO3)3.6H2O) and terbium nitrate pentahydrate (Tb(NO3)3.5H2O) in the ratio ranging between 2 to 10 wt. %;ii. adding citric acid solution to the solution as obtained in step (i) at temperature in the range of 60-70° C.; followed by adding NH4F to obtain the reaction mixture;iii. refluxing the reaction mixture at temperature in the range of 100 to 110° C. for period in the range of 100 to 120 minutes followed by cooling and drying at temperature in the range of 24-30° C. to obtain nanoparticles;iv. functionalizing the nanoparticles as obtained in step (iii) by dispersing in water followed by adding p-aminobenzoic acid solution at temperature in the range of 60 to 65° C. and refluxing for period in the range of 100 to 120 minutes at temperature in the range of 70 to 75° C. to obtain surface-functionalized nanoparticles. | CPC_C01F | 4920016002504
16/431926 | US | P | Method for producing calcium sulphate hemihydrate with unique properties | The present invention relates to a new method for producing a calcium sulphate hemihydrate with unique properties for use for therapeutic applications in the cosmetic or pharmaceutical industry. Calcium sulphate hemihydrate is a biocompatible and biodegradable inorganic substance and thus suitable as a carrier in pharmaceutical compositions, e.g. a controlled release composition, containing at least one pharmaceutically active ingredient. | 1. Calcium sulphate hemihydrate powder obtainable by a method comprising the steps of a. treating calcium sulphate dihydrate in a closed cabinet with controlled temperature, air circulation in the cabinet and an adjustable air outflow from the cabinet;b. adjusting the temperature to from above 100 to 220° C.;c. allowing for a process time of 1-12 hours; andd. adjusting the moist air outflow from the cabinet to 0.2-1.5 L/s. ¦ 2. The calcium sulphate hemihydrate powder according to claim 1, wherein the calcium sulphate hemihydrate is substantially in the β-form. ¦ 3. The calcium sulphate hemihydrate powder according to claim 1, wherein the powder is milled to achieve a desirable particle size. ¦ 4. The calcium sulphate hemihydrate powder according to claim 3, wherein the powder is milled to an average particle size of 2 μm. ¦ 5. A pharmaceutical composition, comprising a calcium sulphate hemihydrate powder according to claim 1. ¦ 6. The pharmaceutical composition according to claim 5, which is an injectable in vivo solidifying composition. ¦ 7. The pharmaceutical composition according to claim 5, wherein the composition is compressed into dense bodies. ¦ 8. The pharmaceutical composition according to claim 5, further comprising at least one pharmaceutically active ingredient. ¦ 9. The pharmaceutical composition according to claim 8, wherein the at least one pharmaceutically active ingredient is selected from antineoplastic agents, antibacterial agents, antihistamines, anti-inflammatory agents, alkylating agents, antimitotics, topoisomerase inhibitors, biological cytoregulators, hormones, anti-hormones and vaccines. ¦ 10. The pharmaceutical composition according to claim 8, wherein said calcium sulphate hemihydrate powder is a carrier for the at least one pharmaceutically active ingredient. ¦ 11. The pharmaceutical composition according to claim 10, wherein the calcium sulphate hemihydrate powder carrier is adapted for immediate, delayed, controlled or sustained release, or any combination thereof, of the at least one pharmaceutically active ingredient. ¦ 12. A method of preparing a pharmaceutical composition, comprising loading at least one pharmaceutically active ingredient onto calcium sulphate hemihydrate powder obtained by a method comprising the steps of a. treating calcium sulphate dihydrate in a closed cabinet with controlled temperature, air circulation in the cabinet and an adjustable air outflow from the cabinet;b. adjusting the temperature to from above 100 to 220° C.;c. allowing for a process time of 1-12 hours; andd. adjusting the moist air outflow from the cabinet to 0.2-1.5 L/s. ¦ 13. The method according to claim 12, wherein said loading comprises mixing the powder with the at least one pharmaceutically active ingredient. ¦ 14. The method according to claim 12, wherein the calcium sulphate hemihydrate is substantially in the β-form. ¦ 15. The method according to claim 14, wherein the powder is milled to a desirable particle size. ¦ 16. The method according to claim 15, wherein the powder has an average particle size of 2 μm. ¦ 17. The method according to claim 12, wherein the composition is an injectable in vivo solidifying composition. ¦ 18. The method according to claim 12, wherein the composition is compressed into dense bodies. ¦ 19. The method according to claim 12, wherein the at least one pharmaceutically active ingredient is selected from antineoplastic agents, antibacterial agents, antihistamines, anti-inflammatory agents, alkylating agents, antimitotics, topoisomerase inhibitors, biological cytoregulators, hormones, anti-hormones and vaccines. ¦ 20. The method according to claim 12, wherein the composition is adapted for immediate, delayed, controlled or sustained release, or any combination thereof, of the at least one pharmaceutically active ingredient. | 1. Calcium sulphate hemihydrate powder obtainable by a method comprising the steps of a. treating calcium sulphate dihydrate in a closed cabinet with controlled temperature, air circulation in the cabinet and an adjustable air outflow from the cabinet;b. adjusting the temperature to from above 100 to 220° C.;c. allowing for a process time of 1-12 hours; andd. adjusting the moist air outflow from the cabinet to 0.2-1.5 L/s. | CPC_C01F | 4920015002511
15/454208 | US | P | Basic oxygen furnace slag treatment method | A basic oxygen furnace slag treatment method includes the steps of mixing basic oxygen furnace slag with an active aqueous solution and then keeping the mixture thus obtained under an enclosed environment for reaction and then employing a solid-liquid separation procedure to separate solid phase from liquid phase. Since basic oxygen furnace slag has strong alkaline, the method of the invention overcomes the problem that directly discharging basic oxygen furnace slag will cause environmental pollutions. The basic oxygen furnace slag treatment method avoids a secondary pollution, and can turn waste into treasure, bringing a number of economic benefits. | 1. A basic oxygen furnace slag treatment method, comprising: providing an electrocatalytic water equipment;preparing an active aqueous solution A having a pH value of 1-2 by mixing hydrochloric acid (HCL) with carbonic acid aqueous solution aqueous solution and passing said mixture of HCL and carbonic acid aqueous solution aqueous solution through said electrocatalytic water equipment;mixing basic oxygen furnace slag with said active aqueous solution A to form a mixture;maintaining said basic oxygen furnace slag mixed with said active aqueous solution A for reaction for 0.2-5 hours; andemploying a solid-liquid separation procedure to said basic oxygen furnace slag mixed with said active aqueous solution A and maintained for reaction for 0.2-5 hours to separate solid phase from liquid phase;wherein the mass ratio between said basic oxygen furnace slag and said active aqueous solution A is 1:0.5. | 1. A basic oxygen furnace slag treatment method, comprising: providing an electrocatalytic water equipment;preparing an active aqueous solution A having a pH value of 1-2 by mixing hydrochloric acid (HCL) with carbonic acid aqueous solution aqueous solution and passing said mixture of HCL and carbonic acid aqueous solution aqueous solution through said electrocatalytic water equipment;mixing basic oxygen furnace slag with said active aqueous solution A to form a mixture;maintaining said basic oxygen furnace slag mixed with said active aqueous solution A for reaction for 0.2-5 hours; andemploying a solid-liquid separation procedure to said basic oxygen furnace slag mixed with said active aqueous solution A and maintained for reaction for 0.2-5 hours to separate solid phase from liquid phase;wherein the mass ratio between said basic oxygen furnace slag and said active aqueous solution A is 1:0.5. | CPC_C01F | 4920014002499
15/573635 | US | P | Process for increasing opacity of precipitated calcium carbonate | The present invention relates to a process for preparing an aqueous suspension comprising precipitated calcium carbonate. The invention further relates to an aqueous suspension comprising precipitated calcium carbonate as well as a partially dewatered or essentially completely dried precipitated calcium carbonate obtainable by the process and the use of the aqueous suspension comprising precipitated calcium carbonate and/or the partially dewatered or essentially completely dried precipitated calcium carbonate in paper making, paper coating, plastic, agricultural, adhesives, sealants and/or paint applications. | 1. A process for preparing an aqueous suspension comprising precipitated calcium carbonate, the process comprising the steps of: a) providing at least one calcium source being essentially insoluble in water;b) providing at least one water-soluble manganese source;c) providing at least one carbonate source;d) carbonating the at least one calcium source of step a) with the at least one carbonate source of step c) in the presence of the at least one water-soluble manganese source of step b) in an aqueous medium to convert the calcium source at least partially into precipitated calcium carbonate and obtain an aqueous suspension comprising precipitated calcium carbonate, wherein the at least one water-soluble manganese source of step b) is present in carbonating step d) in an amount from 10 ppm to 1000 ppm (d/d), based on the total dry weight of the at least one calcium source of step a); ande) dewatering the obtained aqueous suspension comprising precipitated calcium carbonate to remove a portion of water to obtain a partially dewatered precipitated calcium carbonate in form of an aqueous suspension having a solids content from 20.0 to 70.0 wt.-%, based on the total weight of the aqueous suspension. ¦ 2. The process according to claim 1, wherein the at least one calcium source of step a) is selected from the group consisting of calcium oxide, calcined dolomite, dolomite, limestone, calcium carbonate, hydrated calcium oxide, calcium arsenate, calcium arsenite, calcium benzoate, calcium chromate, calcium citrate, calcium fluoride, calcium phosphate, calcium silicate, calcium sulfate, calcium sulphide, calcium tartrate, and any mixture thereof. ¦ 3. The process according to claim 1, wherein the at least one calcium source of step a) is hydrated calcium oxide. ¦ 4. The process according to claim 1, wherein the at least one calcium source of step a) is provided in an aqueous environment. ¦ 5. The process according to claim 1, wherein the at least one calcium source of step a) is provided in an aqueous environment comprising the at least one calcium source of step a) in an amount of from 1.0 to 60.0 wt.-%, based on the total weight of the aqueous environment and the at least one calcium source of step a). ¦ 6. The process according to claim 1, wherein the at least one calcium source of step a) is provided in an aqueous environment comprising the at least one calcium source of step a) in an amount of from 5.0 to 20.0 wt.-%, based on the total weight of the aqueous environment and the at least one calcium source of step a). ¦ 7. The process according to claim 1, wherein the at least one water-soluble manganese source of step b) is selected from the group consisting of a manganese(II) source, a manganese(III) source, and a mixture thereof. ¦ 8. The process according to claim 1, wherein the at least one water-soluble manganese source of step b) is from a manganese(II) source. ¦ 9. The process according to claim 1, wherein the at least one water-soluble manganese source of step b) is at least one manganese(II) source selected from the group consisting of manganese(II) sulfate, manganese(II) hydroxide, manganese(II) chloride, manganese(II) acetate, manganese(II) arsenite, manganese(II) benzoate, manganese(II) bromide, manganese(II) carbonate, manganese(II) chlorate, manganese(II) citrate, manganese(II) formate, manganese(II) iodide, manganese(II) nitrate, manganese(II) oxalate, manganese(II) phosphate, manganese(II) tartrate, manganese(II) thiocyanate, and any mixture thereof. ¦ 10. The process according to claim 1, wherein the at least one water-soluble manganese source of step b) is manganese(II) sulfate monohydrate. ¦ 11. The process according to claim 1, wherein the at least one carbonate source of step c) is derived from a gaseous CO2 source in the presence of water, and/or a carbonate-comprising anion. ¦ 12. The process according to claim 1, wherein the at least one carbonate source of step c) is derived from a CO2 comprising gas in the presence of water, and/or a carbonate-comprising anion selected from the group consisting of sodium carbonate, potassium carbonate, sodium hydrogen carbonate, potassium hydrogen carbonate, and any mixture thereof. ¦ 13. The process according to claim 1, wherein the at least one calcium source of step a) is hydrated calcium oxide, the at least one water-soluble manganese source of step b) is manganese(II) sulfate monohydrate, and the least one carbonate source of step c) is derived from a CO2 comprising gas in the presence of water. ¦ 14. The process according to claim 1, wherein the at least one water-soluble manganese source of step b) is present in carbonating step d) in an amount from 20 ppm to 800 ppm (d/d), based on the total dry weight of the at least one calcium source of step a). ¦ 15. The process according to claim 1, wherein the at least one water-soluble manganese source of step b) is present in carbonating step d) in an amount from 50 ppm to 600 ppm (d/d), based on the total dry weight of the at least one calcium source of step a). ¦ 16. The process according to claim 1, wherein the at least one calcium source of step a) is added to an aqueous environment to convert the calcium source at least partially into calcium cations before carbonating step d) is carried out. ¦ 17. The process according to claim 1, wherein the at least one water-soluble manganese source of step b) is added before and/or during and/or after adding the at least one calcium source of step a) to the aqueous medium. ¦ 18. The process according to claim 1, wherein the at least one water-soluble manganese source of step b) is added after adding the at least one calcium source of step a) to the aqueous medium. ¦ 19. The process according to claim 1, wherein step d) is performed at a starting temperature of between 5° C. and 80° C. ¦ 20. The process according to claim 1, wherein step d) is performed at a starting temperature of between 10° C. and 70° C. ¦ 21. The process according to claim 1, wherein the aqueous suspension comprising precipitated calcium carbonate obtained in step d) has a solids content from 5.0 to 40.0 wt.-%, based on the total weight of the aqueous suspension. ¦ 22. The process according to claim 1, wherein the aqueous suspension comprising precipitated calcium carbonate obtained in step d) has a solids content from 10.0 to 20.0 wt.-%, based on the total weight of the aqueous suspension. ¦ 23. The process according to claim 1, wherein the precipitated calcium carbonate obtained by the process: a) comprises particles having a weight median particle size d50 value of less than 15.0 μm, and/orb) has a specific BET surface area of 1.0 m2/g to 50.0 m2/g, and/orc) has a degree of whiteness R457 of at least 85%, and/ord) has a yellowness index of at least 1.5. ¦ 24. The process according to claim 1, wherein the precipitated calcium carbonate obtained by the process: a) comprises particles having a weight median particle size d50 value of less than 3.0 μm, and/orb) has a specific BET surface area of 4.0 m2/g to 20.0 m2/g, and/orc) has a degree of whiteness R457 of between 90 and 95%, and/ord) has a yellowness index of between 2.0 and 4.0. ¦ 25. The process according to claim 1, wherein the partially dewatered precipitated calcium carbonate is in form of an aqueous suspension having a solids content from 25.0 to 60.0 wt.-%, based on the total weight of the aqueous suspension. ¦ 26. An aqueous suspension comprising the precipitated calcium carbonate obtained by the process according to claim 1, wherein the aqueous suspension comprising precipitated calcium carbonate has a solids content from 5.0 to 40.0 wt.-%, based on the total weight of the aqueous suspension, wherein the precipitated calcium carbonate comprises the at least one water-soluble manganese source, and wherein the precipitated calcium carbonate: a) comprises particles having a weight median particle size d50 value of less than 15.0 μm,b) has a specific BET surface area of 1.0 m2/g to 50.0 m2/g,c) has a degree of whiteness R457 of at least 85%, andd) has a yellowness index of at least 1.5. ¦ 27. A partially dewatered precipitated calcium carbonate obtained by the process according to claim 1, wherein the partially dewatered precipitated calcium carbonate is in a form of an aqueous suspension having a solids content from 20.0 to 70.0 wt.-%, based on the total weight of the aqueous suspension, wherein the precipitated calcium carbonate comprises the at least one water-soluble manganese source, and wherein the precipitated calcium carbonate: a) comprises particles having a weight median particle size d50 value of less than 15.0 μm,b) has a specific BET surface area of 1.0 m2/g to 50.0 m2/g,c) has a degree of whiteness R457 of at least 85%, andd) has a yellowness index of at least 1.5. ¦ 28. A paper, paper coating, plastic, agricultural product, adhesive, sealant or paint comprising the precipitated calcium carbonate according to claim 26 and/or a partially dewatered or essentially completely dried precipitated calcium carbonate thereof. ¦ 29. A process for preparing an aqueous suspension comprising precipitated calcium carbonate, the process comprising the steps of: a) providing at least one calcium source being essentially insoluble in water;b) providing at least one water-soluble manganese source;c) providing at least one carbonate source, wherein the at least one carbonate source comprises at least one of potassium carbonate and potassium hydrogen carbonate; andd) carbonating the at least one calcium source of step a) with the at least one carbonate source of step c) in the presence of the at least one water-soluble manganese source of step b) in an aqueous medium to convert the calcium source at least partially into precipitated calcium carbonate and obtain an aqueous suspension comprising precipitated calcium carbonate, wherein the at least one water-soluble manganese source of step b) is present in carbonating step d) in an amount from 10 ppm to 1000 ppm (d/d), based on the total dry weight of the at least one calcium source of step a). ¦ 30. A process for preparing an aqueous suspension comprising precipitated calcium carbonate, the process comprising the steps of: a) providing at least one calcium source being essentially insoluble in water;b) providing at least one water-soluble manganese source;c) providing at least one carbonate source;d) carbonating the at least one calcium source of step a) with the at least one carbonate source of step c) in the presence of the at least one water-soluble manganese source of step b) in an aqueous medium to convert the calcium source at least partially into precipitated calcium carbonate and obtain an aqueous suspension comprising precipitated calcium carbonate, wherein the at least one water-soluble manganese source of step b) is present in carbonating step d) in an amount from 10 ppm to 1000 ppm (d/d), based on the total dry weight of the at least one calcium source of step a); d) dewatering the obtained aqueous suspension comprising precipitated calcium carbonate to remove a portion of water to obtain a partially dewatered precipitated calcium carbonate in form of an aqueous suspension having a solids content from 20.0 to 70.0 wt.-%, based on the total weight of the aqueous suspension; andproviding an additive to the at least one calcium source prior to the carbonating d), wherein the additive is selected from the group consisting of sugars, sugar alcohols, citric acid, a sodium salt of citric acid, a potassium salt of citric acid, a magnesium salt of citric acid, and an at least partially neutralized polyacrylic acid. ¦ 31. The process of claim 30, wherein the additive is selected from the group consisting of sugars and sugar alcohols. | 1. A process for preparing an aqueous suspension comprising precipitated calcium carbonate, the process comprising the steps of: a) providing at least one calcium source being essentially insoluble in water;b) providing at least one water-soluble manganese source;c) providing at least one carbonate source;d) carbonating the at least one calcium source of step a) with the at least one carbonate source of step c) in the presence of the at least one water-soluble manganese source of step b) in an aqueous medium to convert the calcium source at least partially into precipitated calcium carbonate and obtain an aqueous suspension comprising precipitated calcium carbonate, wherein the at least one water-soluble manganese source of step b) is present in carbonating step d) in an amount from 10 ppm to 1000 ppm (d/d), based on the total dry weight of the at least one calcium source of step a); ande) dewatering the obtained aqueous suspension comprising precipitated calcium carbonate to remove a portion of water to obtain a partially dewatered precipitated calcium carbonate in form of an aqueous suspension having a solids content from 20.0 to 70.0 wt.-%, based on the total weight of the aqueous suspension. | CPC_C01F | 4920014002500
16/457892 | US | P | Lanthanide fluoride two-dimensional porous nanosheets, and preparation method and applications thereof | The present application provides a method for preparing lanthanide fluoride two-dimensional porous nanosheets and belongs to the field of novel materials. In the present application, mixing a water-soluble lanthanide metal salt and an aqueous solution of sodium acetate in a nitrogen atmosphere to obtain a mixed solution, and adding an aqueous solution of fluorine-containing salt to the mixed solution obtained for precipitation reaction to produce lanthanide fluoride two-dimensional porous nanosheets. In the preparation process provided by the present application, no additional surfactant or template agent needs to be added, the pollution of the surfactant to the surface of the prepared material is avoided and the tedious after-treatment steps to template agent are reduced. Accordingly, the large-scale production can be realized, and the lanthanide fluoride two-dimensional porous nanosheets constructed by nanoparticles are prepared in large scale by one step. Moreover, no other organic solvents are required, and the pollution to the environment during the preparation process is avoided. | 1. A method for preparing lanthanide fluoride two-dimensional porous nanosheets, comprising the following steps of: (1) mixing a water-soluble lanthanide metal salt and an aqueous solution of sodium acetate in a nitrogen atmosphere to obtain a mixed solution; and(2) adding an aqueous solution of fluorine-containing salt to the mixed solution obtained in the step (1) for precipitation reaction to produce lanthanide fluoride two-dimensional porous nanosheets. ¦ 2. The method according to claim 1, wherein the water-soluble lanthanide metal salt in the step (1) comprises one or more of nitrates, chlorates, chlorides and acetates of lanthanides. ¦ 3. The method according to claim 2, wherein the water-soluble lanthanide metal salt is selected from the group consisting of cerium nitrate, cerium acetate, praseodymium chloride, lanthanum chlorate, neodymium chloride, ytterbium nitrate, erbium nitrate, praseodymium nitrate, neodymium nitrate, cerium chloride, praseodymium chlorate and mixtures thereof. ¦ 4. The method according to claim 3, wherein the mixtures are a mixture of cerium nitrate and praseodymium nitrate, a mixture of cerium nitrate, neodymium nitrate and erbium nitrate, a mixture of cerium chloride, praseodymium chlorate and erbium nitrate, or a mixture of lanthanum chlorate, cerium nitrate and neodymium nitrate. ¦ 5. The method according to claim 4, wherein a molar ratio of the water-soluble lanthanide metal salt to the sodium acetate is in a range of 1:1 to 1:10. ¦ 6. The method according to claim 3, wherein a molar ratio of the water-soluble lanthanide metal salt to the sodium acetate is in a range of 1:1 to 1:10. ¦ 7. The method according to claim 2, wherein a molar ratio of the water-soluble lanthanide metal salt to the sodium acetate is in a range of 1:1 to 1:10. ¦ 8. The method according to claim 1, wherein a molar ratio of the water-soluble lanthanide metal salt to the sodium acetate is in a range of 1:1 to 1:10. ¦ 9. The method according to claim 1, wherein a concentration of the aqueous solution of fluorine-containing salt in the step (2) is in a range of 5 to 100 mg/mL. ¦ 10. The method according to claim 9, wherein a molar ratio of the fluorine in the aqueous solution of fluorine-containing salt to the lanthanide in the mixed solution in the step (2) is in a range of 0.1-10:1. ¦ 11. The method according to claim 9, wherein the fluorine-containing salt in the step (2) comprises one or more of ammonium fluoride, sodium fluoride, potassium fluoride, potassium fluoroborate, potassium fluorosilicate and tetrabutylammonium fluoride. ¦ 12. The method according to claim 1, wherein a molar ratio of the fluorine in the aqueous solution of fluorine-containing salt to the lanthanide in the mixed solution in the step (2) is in a range of 0.1-10:1. ¦ 13. The method according to claim 1, wherein the fluorine-containing salt in the step (2) comprises one or more of ammonium fluoride, sodium fluoride, potassium fluoride, potassium fluoroborate, potassium fluorosilicate and tetrabutylammonium fluoride. ¦ 14. The method according to claim 1, wherein a time for the precipitation reaction in the step (2) is in a range of 0.5 h to 24 h. ¦ 15. Lanthanide fluoride two-dimensional porous nanosheets prepared by the method of claim 1, wherein the lanthanide fluoride two-dimensional porous nanosheets comprise alternately stacked fluorine-lanthanide metal monoatomic layers and interlayer acetates, and an average pore diameter of the lanthanide fluoride two-dimensional porous nanosheets is in a range of 0.1 to 30 nm. ¦ 16. The lanthanide fluoride two-dimensional porous nanosheets according to claim 15, wherein the average pore diameter of the lanthanide fluoride two-dimensional porous nanosheets is in a range of 0.1 to 10 nm. ¦ 17. The lanthanide fluoride two-dimensional porous nanosheets according to claim 15, wherein the lanthanide fluoride two-dimensional porous nanosheets comprise nanoparticles of 0.5-20 nm in diameter. ¦ 18. The lanthanide fluoride two-dimensional porous nanosheets according to claim 16, wherein the lanthanide fluoride two-dimensional porous nanosheets comprise assembled nanoparticles of 0.5-20 nm in diameter. | 1. A method for preparing lanthanide fluoride two-dimensional porous nanosheets, comprising the following steps of: (1) mixing a water-soluble lanthanide metal salt and an aqueous solution of sodium acetate in a nitrogen atmosphere to obtain a mixed solution; and(2) adding an aqueous solution of fluorine-containing salt to the mixed solution obtained in the step (1) for precipitation reaction to produce lanthanide fluoride two-dimensional porous nanosheets. | CPC_C01F | 4920014002501
16/582529 | US | P | Compositions of metal oxide semiconductor nanomaterials | The present invention provides composition comprising a metal oxide semiconductor nanomaterial. | 1. A metal oxide semiconductor nanomaterial consisting of CuO and ZnO in a modified tenorite crystalline structure wherein the metal oxide semiconductor nanomaterial consists of clusters of metal oxide quantum dots; wherein the metal oxide quantum dots consist of heterojunctions that are unions of n-type metal oxide nanoparticles and p-type metal oxide nanoparticles; wherein the heterojunctions exhibit an anisotropic conduction of electrons and unequal band gaps; and wherein the nanomaterial exhibits a chemical formula of Cu1-xO/ZnOx;wherein x is the atomic ratio of the zinc oxide impurities on the nanomaterial, and wherein x is 0.2,and further wherein there is an inhomogeneous distribution of the metal oxide in the surface region of the metal oxide semiconductor nanomaterial. ¦ 2. The metal oxide semiconductor nanomaterial of claim 1, wherein the metal oxide semiconductor nanomaterial consists of a weight % of ZnO ranging from more than 10% by weight and less than 30% by weight and a weight % of CuO ranging from more than 70% by weight and less than 90% by weight. ¦ 3. The metal oxide semiconductor nanomaterial of claim 1, wherein the metal oxide semiconductor nanomaterial consists of a surface region and a core region wherein the surface region consists of more than 25% by weight of ZnO and less than 75% by weight of CuO; and the core region consists of less than 10% by weight of ZnO and more than 90% by weight of CuO. ¦ 4. The metal oxide semiconductor nanomaterial according to claim 1, wherein the metal oxide semiconductor nanomaterial consists of n-type metal oxide nanoparticles that consist of ZnO, a combination of CuO and ZnO, or a combination thereof; and p-type metal oxide nanoparticles that consist of CuO, a combination of CuO and ZnO, or a combination thereof. ¦ 5. The metal oxide semiconductor nanomaterial of claim 1, wherein the metal semiconductor nanomaterial has a surface region thickness that ranges from about 10 nm to about 50 nm. ¦ 6. The metal oxide semiconductor nanomaterial of claim 1, wherein the nanomaterial exhibits an optical band gap that ranges from about 1.2 eV to about 2.1 eV. ¦ 7. The metal oxide semiconductor nanomaterial of claim 1, wherein the metal oxide semiconductor nanomaterial exhibits a surface area per unit of mass (m2/g) greater than 20 m2/g. ¦ 8. The metal oxide semiconductor nanomaterial composition of claim 1, wherein the metal oxide semiconductor nanomaterial exhibits a modified tenorite crystalline structure when measured by x-ray crystallography. ¦ 9. The metal oxide semiconductor nanomaterial composition of claim 1, wherein the metal oxide semiconductor nanomaterial shows a presence of peaks related O—Zn—O clusters when measured by Raman spectroscopy. ¦ 10. The metal oxide semiconductor nanomaterial composition of claim 9, wherein the Raman spectroscopy of metal oxide semiconductor nanomaterial indicates a presence of heterojunctions due to an increment of multiphoton mode (MP) that is evidence of an anisotropic conduction of electrons. ¦ 11. The metal oxide semiconductor nanomaterial of claim 1, wherein the metal oxide semiconductor nanomaterial exhibits antimicrobial properties, antibacterial properties, antifungal properties, and any combination thereof. ¦ 12. The metal oxide semiconductor nanomaterial of claim 11, wherein the metal oxide semiconductor nanomaterial releases a reactive oxygen species (ROS) after contact with a microorganism, a bacterium, a fungus, and combinations thereof; wherein the reactive oxygen species is selected from a group consisting of oxygen, superoxide anion, peroxide anion, hydroxyl radical, and any combination thereof. ¦ 13. The metal oxide semiconductor nanomaterial of claim 11, wherein the metal oxide semiconductor presents a positively charged surface, which interacts with the negatively charged bacterial membrane and cause physical damage and membrane permeability disruption by electrostatic interactions with the microorganism. ¦ 14. The metal oxide semiconductor nanomaterial of claim 11, wherein an average mortality rate against Escherichia coli after contacting the metal oxide semiconductor nanomaterial is larger than 99%. | 1. A metal oxide semiconductor nanomaterial consisting of CuO and ZnO in a modified tenorite crystalline structure wherein the metal oxide semiconductor nanomaterial consists of clusters of metal oxide quantum dots; wherein the metal oxide quantum dots consist of heterojunctions that are unions of n-type metal oxide nanoparticles and p-type metal oxide nanoparticles; wherein the heterojunctions exhibit an anisotropic conduction of electrons and unequal band gaps; and wherein the nanomaterial exhibits a chemical formula of Cu1-xO/ZnOx;wherein x is the atomic ratio of the zinc oxide impurities on the nanomaterial, and wherein x is 0.2,and further wherein there is an inhomogeneous distribution of the metal oxide in the surface region of the metal oxide semiconductor nanomaterial. | CPC_C01G | 4921019002371
16/060194 | US | P | Concentrated photoactive, neutral titanium dioxide sol | The present disclosure relates to methods of preparing sols of titanium dioxide nanoparticles that are photoactive, neutral, and in a substantially concentrated form. The methods particularly provide for concentrated sols in light of washing and dewatering under low cation concentrations and utilizing rapid peptizing through addition of the filter case to the peptizing agent. Concentrated acid may be utilized to maintain high TiO2 concentration while still avoiding precipitation of the colloidal TiO2. Concentrated photoactive, neutral titanium dioxide sols are also provided as well as compositions thereof and photoactive coatings formed therewith. | 1. A method for preparing a photocatalytic, neutral titanium dioxide sol, the method comprising: washing and dewatering a hydrous titanium dioxide gel with an aqueous solvent having a cation concentration of about 500 ppm or less until achieving a filtrate conductivity of about 750 0 μS/cm or less and forming a titanium dioxide filter cake;peptizing the titanium dioxide filter cake by adding the filter cake to an alkaline peptizing agent to provide a peptized alkaline titanium dioxide sol with a TiO2 concentration of about 35% by weight or greater;neutralizing the peptized alkaline titanium dioxide sol with a concentrated acid to provide a photocatalytic, neutral titanium dioxide sol with a pH of about 7 to about 9 and a TiO2 concentration of about 30% by weight or greater. ¦ 2. The method according to claim 1, wherein the washing and dewatering comprises processing the hydrous titanium dioxide gel in a filter press. ¦ 3. The method according to claim 1, wherein the aqueous solvent is demineralized water. ¦ 4. The method according to claim 1, wherein the aqueous solvent has a cation concentration of about 100 ppm or less. ¦ 5. The method according to claim 1, wherein the aqueous solvent has a Ca2+ concentration of about 50 ppm or less. ¦ 6. The method according to claim 1, wherein the washing and dewatering is carried out until achieving a filtrate conductivity of about 600 0 μS/cm or less. ¦ 7. The method according to claim 1, wherein the alkaline peptizing agent is selected from the group consisting of an alkylamine, a quaternary ammonium hydroxide, and combinations thereof. ¦ 8. The method according to claim 7, wherein the alkaline peptizing agent is selected from the group consisting of diethylamine (DEA), tetraethyl ammonium hydroxide (TEAOH), and combinations thereof. ¦ 9. The method according to claim 1, wherein the titanium dioxide filter cake is added under mixing. ¦ 10. The method according to claim 9, wherein peptizing is substantially completed in a time of about 90 minutes or less. ¦ 11. The method according to claim 1, wherein the peptized alkaline titanium dioxide sol has a TiO2 concentration of about 40% by weight or greater. ¦ 12. The method according to claim 1, wherein the peptized alkaline titanium dioxide sol has a pH of about 11 or greater. ¦ 13. The method according to claim 1, wherein the concentrated acid comprises phosphoric acid. ¦ 14. The method according to claim 13, wherein the phosphoric acid has a concentration of about 75% w/w or greater. ¦ 15. The method according to claim 1, wherein the neutralizing is carried out in a time of about 120 minutes or less. ¦ 16. The method according to claim 1, wherein the neutral titanium dioxide sol has a pH of about 8 to about 9 and a TiO2 concentration of about 35% by weight or greater. ¦ 17. The method according to claim 1, wherein the TiO2 particles in the neutral titanium dioxide sol have an average size of about 50 nm or less. ¦ 18. The method according to claim 1, wherein about 90% or greater of the TiO2 particles in the neutral titanium dioxide sol are in the anatase form. ¦ 19. The method according to claim 1, wherein the neutral titanium dioxide sol has a viscosity of about 40 centipoise to about 100 centipoise. ¦ 20. A method for preparing a photocatalytic, neutral titanium dioxide sol, the method comprising: processing a hydrous titanium dioxide gel in a filter press with demineralized water having a Ca2+ concentration of about 50 ppm or less until achieving a filtrate conductivity of about 500 0 μS/cm or less and forming a titanium dioxide filter cake;peptizing the titanium dioxide filter cake by adding the filter cake to an alkaline peptizing agent with mixing to provide a peptized alkaline titanium dioxide sol with a TiO2 concentration of about 35% by weight or greater, said peptizing being substantially completed in a time of about 60 minutes or less;neutralizing the peptized alkaline titanium dioxide sol with phosphoric acid at a concentration of about 85% w/w or greater to provide a photocatalytic, neutral titanium dioxide sol with a pH of about 8 to about 9 and a TiO2 concentration of about 35% by weight or greater. ¦ 21. The method of claim 1, wherein the concentrated acid comprises phosphoric acid having a concentration of about 85% w/w or greater. ¦ 22. The method of claim 1, further comprising, after the step of neutralizing the peptized alkaline titanium dioxide sol with a concentrated acid to provide a photocatalytic, neutral titanium dioxide sol with a pH of about 7 to about 9 and a TiO2 concentration of about 30% by weight or greater, diluting said photocatalytic, neutral titanium dioxide sol with deionized water to provide a solution with a TiO2 concentration of approximately 10% by weight based upon the total weight of said sol. ¦ 23. The method of claim 20, further comprising, after the step of neutralizing the peptized alkaline titanium dioxide sol with phosphoric acid at a concentration of about 85% w/w or greater to provide a photocatalytic, neutral titanium dioxide sol with a pH of about 8 to about 9 and a TiO2 concentration of about 35% by weight or greater, diluting said photocatalytic, neutral titanium dioxide sol with deionized water to provide a solution with a TiO2 concentration of approximately 10% by weight based upon the total weight of said sol. ¦ 24. A method for preparing a photocatalytic, neutral titanium dioxide sol, the method comprising: washing and dewatering a hydrous titanium dioxide gel with an aqueous solvent having a cation concentration of about 500 ppm or less until achieving a filtrate conductivity of about 750 μS/cm or less and forming a titanium dioxide filter cake;peptizing the titanium dioxide filter cake by adding the filter cake to an alkaline peptizing agent to provide a peptized alkaline titanium dioxide sol with a TiO2 concentration of about 35% by weight or greater;neutralizing the peptized alkaline titanium dioxide sol with a concentrated acid, wherein said concentrated acid comprises phosphoric acid having a concentration of about 85% w/w or greater, to provide a photocatalytic, neutral titanium dioxide sol with a pH of about 7 to about 9 and a TiO2 concentration of about 30% by weight or greater;diluting said photocatalytic, neutral titanium dioxide sol with deionized water to provide a solution with a TiO2 concentration of approximately 10% by weight based upon the total weight of said sol. | 1. A method for preparing a photocatalytic, neutral titanium dioxide sol, the method comprising: washing and dewatering a hydrous titanium dioxide gel with an aqueous solvent having a cation concentration of about 500 ppm or less until achieving a filtrate conductivity of about 750 0 μS/cm or less and forming a titanium dioxide filter cake;peptizing the titanium dioxide filter cake by adding the filter cake to an alkaline peptizing agent to provide a peptized alkaline titanium dioxide sol with a TiO2 concentration of about 35% by weight or greater;neutralizing the peptized alkaline titanium dioxide sol with a concentrated acid to provide a photocatalytic, neutral titanium dioxide sol with a pH of about 7 to about 9 and a TiO2 concentration of about 30% by weight or greater. | CPC_C01G | 4921019002372
16/189501 | US | P | Mixed transition metal tungstate | A unique crystalline mixed transition metal tungstate material has been developed material may be sulfided to generate metal sulfides which are used as a catalyst in a conversion process such as hydroprocessing. The hydroprocessing may include hydrodenitrification, hydrodesulfurization, hydrodemetallation, hydrodesilication, hydrodearomatization, hydroisomerization, hydrotreating, hydrofining, and hydrocracking. | 1. A crystalline mixed transition metal tungstate material having the formula: NixM(1-x)(OH)aWyOz where ‘M’ is a metal selected from Mn, Fe, Co, V, Cu, Zn and mixtures thereof; ‘x’ varies from 0.001 to 0.9999; ‘a’ varies from 0.001 to 2; ‘y’ varies from 0.3 to 1.2; ‘z’ is a number which satisfies the sum of the valences of Ni, M, W; the material is further characterized by a x-ray powder diffraction pattern showing peaks at the d-spacings listed in Table A:TABLE Ad(Å)I/I0 (%)7.54w-m4.6s3.87s2.92s2.51vs1.7vs1.63m. ¦ 2. The novel crystalline mixed transition metal tungstate material of claim 1 wherein the material is present in a mixture with at least one binder and wherein the mixture comprises up to 25 wt-% binder. ¦ 3. The crystalline mixed transition metal tungstate material of claim 2 wherein the binder is selected from silicas, aluminas, and silica-aluminas. ¦ 4. The crystalline mixed transition metal tungstate material of claim 1 wherein M is zinc or cobalt. ¦ 5. The crystalline mixed transition metal tungstate material of claim 1 wherein M is zinc. ¦ 6. The crystalline mixed transition metal tungstate material of claim 1 wherein the crystalline mixed transition metal tungstate material is sulfided. ¦ 7. A method of making a crystalline mixed transition metal tungstate material having the formula: NixM(1-x)(OH)aWyOz where ‘M’ is a metal selected from Mn, Fe, Co, V, Cu, Zn and mixtures thereof; ‘x’ varies from 0.001 to 0.9999; ‘a’ varies from 0.001 to 2; ‘y’ varies from 0.3 to 1.2; ‘z’ is a number which satisfies the sum of the valences of Ni, M, W; the material is further characterized by a unique x-ray powder diffraction pattern showing peaks at the d-spacings listed in Table A:TABLE Ad(Å)I/I0 (%)7.54w-m4.6s3.87s2.92s2.51vs1.7vs1.63mthe method comprising: a. forming a reaction mixture containing H2O, M, W and Ni;b. adjusting the pH of the reaction mixture to a pH from 6.5 to 10;c. reacting the mixture at a temperature from 90° C. and 220° C. in an autogenous environment;d. recovering the crystalline mixed transition metal tungstate material. ¦ 8. The method of claim 7 wherein the reacting is conducted for a period of time from 30 minutes to 14 days. ¦ 9. The method of claim 7 wherein the recovering is by filtration, centrifugation, or decantation. ¦ 10. The method of claim 7 further comprising adding a binder to the recovered crystalline mixed transition metal tungstate material. ¦ 11. The method of claim 10 wherein the binder is selected from aluminas, silicas, and alumina-silicas. ¦ 12. The method of claim 7 further comprising sulfiding at least a portion of the recovered crystalline mixed transition metal tungstate material to generate metal sulfides. ¦ 13. A conversion process comprising contacting a material with a sulfiding agent to convert at least a portion of the material to a metal sulfide and contacting the metal sulfide with a feed at conversion conditions to give at least one product, the material comprising: a crystalline mixed transition metal tungstate material having the formula: NixM(1-x)(OH)aWyOz where ‘M’ is a metal selected from Mn, Fe, Co, V, Cu, Zn and mixtures thereof; ‘x’ varies from 0.001 to 0.9999; ‘a’ varies from 0.001 to 2; ‘y’ varies from 0.3 to 1.2; ‘z’ is a number which satisfies the sum of the valences of Ni, M, W; the material is further characterized by a unique x-ray powder diffraction pattern showing peaks at the d-spacings listed in Table A:TABLE Ad(Å)I/I0 (%)7.54w-m4.6s3.87s2.92s2.51vs1.7vs1.63m. ¦ 14. The process of claim 13 wherein the conversion process is hydroprocessing. ¦ 15. The process of claim 13 wherein the conversion process is selected from hydrodenitrification, hydrodesulfurization, hydrodemetallation, hydrodesilication, hydrodearomatization, hydroisomerization, hydrotreating, hydrofining, and hydrocracking. ¦ 16. The process of claim 13 wherein the novel crystalline mixed transition metal tungstate material is present in a mixture with at least one binder and wherein the mixture comprises up to 25 wt-% binder. | 1. A crystalline mixed transition metal tungstate material having the formula: NixM(1-x)(OH)aWyOz where ‘M’ is a metal selected from Mn, Fe, Co, V, Cu, Zn and mixtures thereof; ‘x’ varies from 0.001 to 0.9999; ‘a’ varies from 0.001 to 2; ‘y’ varies from 0.3 to 1.2; ‘z’ is a number which satisfies the sum of the valences of Ni, M, W; the material is further characterized by a x-ray powder diffraction pattern showing peaks at the d-spacings listed in Table A:TABLE Ad(Å)I/I0 (%)7.54w-m4.6s3.87s2.92s2.51vs1.7vs1.63m. | CPC_C01G | 4921019002373
17/066769 | US | P | Process for producing crystallized metal sulfates | A process for generating a metal sulfate that involves crystallizing a metal sulfate from an aqueous solution to form a crystallized metal sulfate in a mother liquor with uncrystallized metal sulfate remaining in the mother liquor; separating the crystallized metal sulfate from the mother liquor; basifying a portion of the mother liquor to convert the uncrystallized metal sulfate to a basic metal salt; and using the basic metal salt upstream of crystallizing the metal sulfate. So crystallized, the generated metal sulfate may be battery-grade or electroplating-grade. | 1. A process for generating a metal sulfate, the process comprising: crystallizing a metal sulfate from an aqueous solution to form a crystallized metal sulfate in a mother liquor, the mother liquor comprising an uncrystallized metal sulfate;separating the crystallized metal sulfate from the mother liquor;basifying a portion of the mother liquor to convert the uncrystallized metal sulfate to a basic metal salt; andusing the basic metal salt upstream of crystallizing the metal sulfate. ¦ 2. The process of claim 1, wherein using the basic metal salt upstream comprises converting the basic metal salt back to the uncrystallized metal sulfate. ¦ 3. The process of claim 2, wherein converting the basic metal salt back to the uncrystallized metal sulfate comprises using the basic metal salt as a first neutralizing agent to neutralize acid upstream of crystallizing the metal sulfate. ¦ 4. The process of claim 3, wherein basifying the portion of the mother liquor to convert the uncrystallized metal sulfate to the basic metal salt further comprises: bleeding the mother liquor and controlling the bleed rate to produce an amount of the basic metal salt that is at least approximately equivalent to an amount of the acid to be neutralized upstream of crystallizing the metal sulfate. ¦ 5. The process of claim 3, wherein using the basic metal salt as the first neutralizing agent comprises using the basic metal salt as the first neutralizing agent in one or more of a leaching stage and a refining stage. ¦ 6. The process of claim 1, wherein basifying the portion of the mother liquor comprises using a second neutralizing agent to convert the uncrystallized metal sulfate to the basic metal salt. ¦ 7. The process of claim 6, wherein the second neutralizing agent is sodium hydroxide, and the sodium hydroxide is converted to sodium sulfate when converting the uncrystallized metal sulfate to the basic metal salt. ¦ 8. The process of any claim 1, further comprising crystallizing the uncrystallized metal sulfate. ¦ 9. The process of claim 1, wherein crystallizing the metal sulfate further comprises bleeding the mother liquor and controlling the bleed rate to selectively inhibit crystallizing an impurity when crystallizing the metal sulfate. ¦ 10. The process of claim 1, wherein crystallizing the metal sulfate further comprises controlling an amount of free water in the crystallizer, by one or more of controlling the rate of water evaporation from the crystallizer, and controlling the addition of water to the crystallizer, to selectively inhibit crystallizing an impurity when crystallizing the metal sulfate. ¦ 11. The process of claim 9, wherein the impurity comprises lithium, sodium, potassium, or magnesium. ¦ 12. The process of claim 1, further comprising isolating the basic metal salt from the mother liquor. ¦ 13. The process of claim 12, wherein isolating the basic metal salt comprises using a one-stage or two-stage precipitation circuit and selectively precipitating the basic metal salt. ¦ 14. The process of claim 1, wherein the metal sulfate is any one or combination of nickel sulfate, cobalt sulfate, or manganese sulfate. ¦ 15. The process of claim 1, wherein the basic metal salt comprises a metal hydroxide. ¦ 16. The process of claim 15, wherein the metal hydroxide comprises any one or a combination of nickel hydroxide, cobalt hydroxide, or manganese hydroxide. ¦ 17. The process of claim 14, wherein crystallizing the metal sulfate comprises selectively crystallizing any one or more of the nickel sulfate, manganese sulfate, and cobalt sulfate from the aqueous solution. ¦ 18. The process of claim 1, further comprising leaching a feedstock to form the aqueous solution comprising the metal sulfate, wherein: the feedstock comprises material derived from recycled lithium ion batteries or lithium ion battery manufacturing scrap;the crystallized metal sulfate comprises nickel sulfate, cobalt sulfate, and manganese sulfate;the basic metal salt comprises nickel hydroxide, cobalt hydroxide and manganese hydroxide; andcrystallizing the metal sulfate further comprises bleeding the mother liquor and controlling the bleed rate to selectively inhibit crystallizing a lithium impurity when crystallizing the metal sulfate. ¦ 19. The process of claim 18, wherein crystallizing the metal sulfate is performed at a pH level in a range of <0-5. ¦ 20. The process of claim 19, wherein the pH level is in the range of 1.5-2.5. ¦ 21. The process of claim 18, wherein basifying the portion of the mother liquor comprises adding a base that comprises a hydroxide of an alkali metal or alkaline earth metal. ¦ 22. The process of claim 21, wherein adding the base increases pH to a level in a range of 7.5-10. ¦ 23. The process of claim 18, wherein crystallizing the metal sulfate comprises adding sulfuric acid to the aqueous solution. ¦ 24. The process of claim 18, wherein crystallizing the metal sulfate comprises evaporating an amount of water from the aqueous solution that is less than the amount of water to be evaporated to reach a saturation point for the lithium impurity and/or a sodium impurity. ¦ 25. The process of claim 18, wherein basifying the portion of the mother liquor to convert the uncrystallized metal sulfate to the basic metal salt further comprises removing the basic metal salt from the mother liquor and forming a cake of the basic metal salt. ¦ 26. The process of claim 25, wherein using the basic metal salt upstream comprises using a first part of the cake when leaching the feedstock. ¦ 27. The process of claim 26, wherein the first part is 0-40% by weight of the cake. ¦ 28. The process of claim 25, wherein using the basic metal salt upstream comprises using a second part of the cake in refining stage. ¦ 29. The process of claim 28, wherein the second part is 60-100% by weight of the cake. ¦ 30. The process of claim 18, wherein the feedstock comprises by weight at least 50% recycled lithium ion battery materials and/or lithium ion battery manufacturing scrap. | 1. A process for generating a metal sulfate, the process comprising: crystallizing a metal sulfate from an aqueous solution to form a crystallized metal sulfate in a mother liquor, the mother liquor comprising an uncrystallized metal sulfate;separating the crystallized metal sulfate from the mother liquor;basifying a portion of the mother liquor to convert the uncrystallized metal sulfate to a basic metal salt; andusing the basic metal salt upstream of crystallizing the metal sulfate. | CPC_C01G | 4921019002374
15/970699 | US | P | Method and apparatus for producing high-purity synthetic magnetite by oxidizing metal waste | The invention relates to a method for producing magnetite with a purity of no less than 90% and higher than 98%, by oxidation of pulverized wustite (iron oxide), at temperatures ranging from 200° C. to 800° C., with the addition of water in liquid or steam form, in counter-current or concurrently, in an externally heated reaction chamber with a controlled atmosphere. The amount of water used to oxidize the wustite being 60 to 500 ml per kilogram of wustite, the grains of wustite powder are injected into the reaction chamber having a size no greater than 100 μm for optimal reaction. | 1. A process for producing synthetic magnetite comprising: feeding wustite into a loading zone of a reactor by means of an input screw feeder that is attached to a pendulum input seal system;using a water supply or steam supply to supply water or steam into said loading zone of said reactor as a thermochemical transformation reagent;using an external heating system to increase the temperature of said thermochemical transformation reagent to between 200° C. and 800° C. to accelerate conversion of wustite to synthetic magnetite;an output trap that traps gasses, dust and steam pollutants from entering the atmosphere, andan output screw that is attached to a pendulum output seal system, that meters collection of the synthetic magnetite that has a purity of between 95% and 98% by weight. ¦ 2. The process for producing synthetic magnetite according to claim 1 wherein the temperature of the reagent is 500° C. ¦ 3. The process for producing synthetic magnetite according to claim 1 wherein the external heating system is about 60% of the length of the reactor. ¦ 4. The process for producing synthetic magnetite according to claim 1 wherein the water or the steam is supplied to the reactor at a rate of between 57 g and 570 g per kilogram of wustite introduced to the reactor. ¦ 5. The process for producing synthetic magnetite according to claim 1 wherein the water or the steam and a mill scale are fed simultaneously into the reactor at opposite ends of the reactor and travel through the reactor in opposite directions. ¦ 6. The process for producing synthetic magnetite according to claim 1 wherein the raw material is from a process selected from the group consisting of steel wire drawing, scale from cold rolling iron and hot rolling iron. ¦ 7. The process for producing synthetic magnetite according to claim 6, wherein the wustite is mill scale from a process of rolling steel. ¦ 8. The process for producing synthetic magnetite according to claim 1 wherein said reactor is supported on a plurality of support wheels. ¦ 9. The process for producing synthetic magnetite according to claim 8 wherein said reactor body turns on said plurality of support wheels. ¦ 10. The process for producing synthetic magnetite according to claim 1 wherein said external heating system comprises at least one gas burner located under said reactor. ¦ 11. A process for producing synthetic magnetite comprising: feeding wustite into a loading zone of a reactor by means of an input screw feeder that is attached to a pendulum input seal system;using a water supply or steam supply to supply water or steam into a cooling zone of said reactor that is opposite of said loading zone as a thermochemical transformation reagent;using an external heating system to increase the temperature of said thermochemical transformation reagent to between 200° C. and 800° C. to accelerate conversion of wustite to synthetic magnetite;an output trap that traps gasses, dust and steam pollutants from entering the atmosphere, andan output screw that is attached to a pendulum output seal system, meters the collection of the synthetic magnetite that has a purity of between 95% and 98% by weight. ¦ 12. The process for producing synthetic magnetite according to claim 11 wherein the temperature of the reagent is 500° C. ¦ 13. The process for producing synthetic magnetite according to claim 11 wherein the external heating system is about 60% of the length of the reactor. ¦ 14. The process for producing synthetic magnetite according to claim 11 wherein the water or the steam is supplied to the reactor at a rate of between 57 g and 570 g per kilogram of wustite introduced to the reactor. ¦ 15. The process for producing synthetic magnetite according to claim 11 wherein the water or the steam and a mill scale are fed simultaneously into the reactor at opposite ends of the reactor and travel through the reactor in opposite directions. ¦ 16. The process for producing synthetic magnetite according to claim 11 wherein the raw material is from a process selected from the group consisting of steel wire drawing, scale from cold rolling iron and hot rolling iron. ¦ 17. The process for producing synthetic magnetite according to claim 16, wherein the wustite is mill scale from a process of rolling steel. ¦ 18. The process for producing synthetic magnetite according to claim 11 wherein said reactor is supported on a plurality of support wheels. ¦ 19. The process for producing synthetic magnetite according to claim 18 wherein said reactor body turns on said plurality of support wheels. ¦ 20. The process for producing synthetic magnetite according to claim 11 wherein said external heating system comprises at least one gas burner located under said reactor. | 1. A process for producing synthetic magnetite comprising: feeding wustite into a loading zone of a reactor by means of an input screw feeder that is attached to a pendulum input seal system;using a water supply or steam supply to supply water or steam into said loading zone of said reactor as a thermochemical transformation reagent;using an external heating system to increase the temperature of said thermochemical transformation reagent to between 200° C. and 800° C. to accelerate conversion of wustite to synthetic magnetite;an output trap that traps gasses, dust and steam pollutants from entering the atmosphere, andan output screw that is attached to a pendulum output seal system, that meters collection of the synthetic magnetite that has a purity of between 95% and 98% by weight. | CPC_C01G | 4921011002019
16/297883 | US | P | Ceramic dielectric and method of manufacturing the same and ceramic electronic component and electronic device | A ceramic dielectric including: a bulk dielectric including barium (Ba) and titanium (Ti); a ceramic nanosheet; and a composite dielectric of the bulk dielectric and the ceramic nanosheet. | 1. A ceramic dielectric, comprising a bulk dielectric in the form of a grain with a three-dimensional structure, and comprising barium and titanium;a ceramic nanosheet; anda composite dielectric of the bulk dielectric and the ceramic nanosheet. ¦ 2. The ceramic dielectric of claim 1, wherein a phase of the composite dielectric is different from a phase of the bulk dielectric and a phase of the ceramic nanosheet. ¦ 3. The ceramic dielectric of claim 1, wherein the composite dielectric comprises a plurality of phases. ¦ 4. The ceramic dielectric of claim 1, wherein a phase of the ceramic nanosheet is represented by at least one of Chemical Formulae 1 to 3: Xm[A(n−1)MnO(3n+1)], Chemical Formula 1Xr[ApM(p−1)O3p], and Chemical Formula 2Xr[MpO(2p+1)], Chemical Formula 3wherein, in Chemical Formulae 1 to 3, X, A, and M are each independently, andX is at least one of H, an alkali metal, a cation, and a cationic compound,A is at least one of Ca, Na, Ta, Bi, Ba, and Sr,M is different from A and at least one of W, Mo, Cr, Ta, Nb, V, Zr, Hf, Pb, Sn, La, and Ti,0≤m≤2, 0≤r≤2, n≥1, and p≥1. ¦ 5. The ceramic dielectric of claim 1, wherein the phase of the composite dielectric is represented by Chemical Formula 4: BaaTibAcMdQeOf Chemical Formula 4wherein, in Chemical Formula 4,A is at least one of Ca, Na, Ta, Bi, Ba, and Sr,M is different from A and at least one of W, Mo, Cr, Ta, Nb, V, Zr, Hf, Pb, Sn, La, and Ti,Q is at least one of Si, Mn, Al, Fe, Zn, Ga, Dy, and In,0<a≤4, 0<b≤4, 0≤c≤8, 0<d≤8, 0≤e≤0.5 and 0<f≤30. ¦ 6. The ceramic dielectric of claim 1, wherein the ceramic nanosheet has an exfoliated structure of a dielectric of an Aurivilius phase, a Ruddlesden-Popper phase, a Dion-Jacobson phase, or a Titano-Niobate phase. ¦ 7. The ceramic dielectric of claim 1, wherein the ceramic nanosheet comprises at least one of Ca2Nb3O10, Ca2NaNb4O13, Ca2Na2Nb5O16, Sr2Nb3O10, SrBi4Ti4O15, Ti2NbO7, and LaNb2O7. ¦ 8. The ceramic dielectric of claim 1, wherein the ceramic dielectric comprises a plurality of semiconductive grains comprising the bulk dielectric, andan insulating grain boundary disposed between adjacent semiconductive grains of the plurality of semiconductive grains, the insulating grain boundary comprising the ceramic nanosheet. ¦ 9. The ceramic dielectric of claim 8, wherein the composite dielectric is included in at least one of the semiconductive grains and the insulating grain boundary. ¦ 10. The ceramic dielectric of claim 1, wherein the ceramic dielectric has a permittivity and a resistivity which is greater than a permittivity and a resistivity of the bulk dielectric. ¦ 11. The ceramic dielectric of claim 1, wherein a permittivity of the ceramic dielectric is about twice or more of a permittivity of the bulk dielectric. ¦ 12. The ceramic dielectric of claim 1, wherein the ceramic dielectric satisfies at least one of a permittivity at room temperature of greater than or equal to about 9,000 and a resistivity of greater than or equal to about 1×109Ω·cm. ¦ 13. A ceramic dielectric comprising: a plurality of grains of a ceramic dielectric; anda grain boundary between adjacent grains of the plurality of grains, wherein the grain boundary comprises a ceramic nanosheet, and at least one of the grains and the grain boundary comprisesa composite ceramic comprising at least one of barium; titanium; calcium, sodium, tantalum, bismuth, and strontium, andat least one of tungsten, molybdenum, chromium, niobium, vanadium, zirconium, hafnium, lead, tin, and lanthanum. ¦ 14. The ceramic dielectric of claim 13, wherein the grains comprise a bulk dielectric comprising barium and titanium. ¦ 15. The ceramic dielectric of claim 13, wherein the ceramic nanosheet may be represented by at least one of Chemical Formulae 1 to 3: Xm[A(n−1)MnO(3n+1)]: Chemical Formula 1Xr[ApM(p−1)O3p]; Chemical Formula 2Xr[MpO(2p+l)]; Chemical Formula 3wherein in Chemical Formulae 1 to 3; X, A, and M are each independently selected andX is at least one of H, an alkali metal, a cation, or a cationic compound,A is at least one of Ca, Na, Ta, Bi, Ba, or Sr,M is different from A and at least one of W, Mo, Cr, Ta, Nb, V, Zr, Hf, Pb, Sn, La, or Ti, and0≤m≤2,n≥1,0≤r≤2, and p≥1. ¦ 16. The ceramic dielectric of claim 13, wherein the ceramic nanosheet comprises at least one of Ca2Nb3O10, Ca2NaNb4O13, Ca2Na2Nb5O16, Sr2Nb3O10, SrBi4Ti4O15, Ti2NbO7, and LaNb2O7. ¦ 17. The ceramic dielectric of claim 13, wherein the composite dielectric further comprises at least one of silicon, manganese, aluminum, iron, zinc, gallium, dysprosium, or indium. ¦ 18. A method of manufacturing a ceramic dielectric, the method comprising: heat-treating a metal precursor comprising a barium precursor and a titanium precursor to obtain a bulk dielectric;exfoliating a layered ceramic powder to prepare a ceramic nanosheet;coating the ceramic nanosheet on a surface of the bulk dielectric; andsintering the bulk dielectric coated with the ceramic nanosheet to manufacture the ceramic dielectric, the ceramic dielectric comprising a composite dielectric of the bulk dielectric and the ceramic nanosheet. ¦ 19. The method of claim 18, wherein the sintering of the bulk dielectric coated with the ceramic nanosheet comprises a first heat-treatment at about 1100° C. to about 1400° C., anda second heat-treatment at about 600° C. to about 800° C. ¦ 20. The method of claim 19, wherein the first heat-treatment is performed under a reducing atmosphere, and the second heat-treatment is performed under an oxidizing atmosphere. ¦ 21. The method of claim 18, further comprises adding an oxide comprising at least one selected from Si, Mn, Al, Fe, Zn, Ga, Dy, and In, before the sintering of the bulk dielectric coated with the ceramic nanosheet. ¦ 22. The method of claim 18, wherein the ceramic nanosheet comprises at least one of Ca2Nb3O10, Ca2NaNb4O13, Ca2Na2Nb5O16, Sr2Nb3O10, SrBi4Ti4O15, Ti2NbO7, and LaNb2O7. ¦ 23. The method of claim 18, wherein the ceramic nanosheet is included in an amount of about 1 to about 15 parts by weight, based on 100 parts by weight of the bulk dielectric. ¦ 24. A ceramic electronic component, comprising: a pair of electrodes facing each other; anda ceramic dielectric layer disposed between the pair of electrodes,wherein the ceramic dielectric layer comprises the ceramic dielectric of claim 1. ¦ 25. The ceramic electronic component of claim 24, wherein the ceramic electronic component is a multilayer ceramic capacitor in which a plurality of unit capacitors comprising the pair of electrodes and the ceramic dielectric layer are laminated. ¦ 26. An electronic device comprising the ceramic electronic component of claim 24. | 1. A ceramic dielectric, comprising a bulk dielectric in the form of a grain with a three-dimensional structure, and comprising barium and titanium;a ceramic nanosheet; anda composite dielectric of the bulk dielectric and the ceramic nanosheet. | CPC_C01G | 4921011004682
16/176702 | US | P | Metal oxide and synthesis of lithium ion battery | The present application relates to a metal oxide and synthesis of a lithium ion battery. Specifically, the present application selects a cobalt oxide compound, which uses Co3O4 as a main body, as a precursor of lithium cobalt oxide, and anion doping is performed in particles of Co3O4 to obtain a doped precursor for lithium cobalt oxide. The general formula of the precursor can be expressed as Co3(O1-yMy)4, where about 0<y<about 0.2, and wherein the anion M comprises at least one of F, P, S, Cl, N, As, Se, Br, Te, I or At. The lithium ion battery with a cathode made of lithium cobalt oxide material prepared by using the precursor presents good cycle stability in a high voltage charge-discharge environment. | 1. A lithium ion battery, comprising a cathode, an anode, a separator and electrolyte, wherein the cathode comprises a lithium cobalt oxide composite prepared by a metal oxide Co3(O1-yMy)4, the general formula of the lithium cobalt oxide composite being LiCo(O1-yMy)2, wherein the M comprises one of N, P, S, Cl, As, Se, Br, Te, and I, and about 0<y<about 0.2, and wherein a C-axis expansion rate in crystal cell parameters of the lithium cobalt oxide composite is 1.5%, 1.9%, or in a range of 2%-6%. ¦ 2. The lithium ion battery according to claim 1, wherein the median diameter of the lithium cobalt oxide composite is in a range of about 10-35 μm. ¦ 3. The lithium ion battery according to claim 1, wherein about 0.001≤y≤about 0.05. ¦ 4. The lithium ion battery according to claim 1, wherein about 0.005≤y≤about 0.03. | 1. A lithium ion battery, comprising a cathode, an anode, a separator and electrolyte, wherein the cathode comprises a lithium cobalt oxide composite prepared by a metal oxide Co3(O1-yMy)4, the general formula of the lithium cobalt oxide composite being LiCo(O1-yMy)2, wherein the M comprises one of N, P, S, Cl, As, Se, Br, Te, and I, and about 0<y<about 0.2, and wherein a C-axis expansion rate in crystal cell parameters of the lithium cobalt oxide composite is 1.5%, 1.9%, or in a range of 2%-6%. | CPC_C01G | 4921011005051
16/701115 | US | P | Method of making zinc oxide nanoparticles using red sand | The method of producing zinc oxide nanoparticles (ZnO NPs) using red sand includes mixing red sand with water to form an aqueous suspension of red sand, removing the supernatant from the suspension, centrifuging the supernatant and retaining a second supernatant from the centrifuged suspension, dissolving a solution of zinc nitrate in the second supernatant to form a precursor solution, and adding 1M NaOH dropwise to the precursor solution to precipitate the zinc oxide nanoparticles. The precipitate may be washed, dried and calcined to provide the red sand synthesized ZnO NPs. The red sand synthesized ZnO NPs have photocatalytic activity and can be used, for example, to degrade organic dyes in aqueous environments. | 1. A method of making zinc oxide nanoparticles using red sand, comprising the steps of: mixing red sand with water to form an aqueous suspension of red sand, wherein the red sand is from an area in Riyadh, Saudi Arabia;allowing the aqueous suspension of red sand to equilibrate at least overnight;removing a first supernatant from the equilibrated aqueous suspension of red sand;centrifuging the first supernatant;removing a second supernatant from the centrifuged first supernatant, the second supernatant defining a suspension of red sand;dissolving a zinc precursor in the suspension of red sand to initiate precipitation of nanoparticles of zinc oxide;adding NaOH dropwise to the suspension to complete precipitation of the nanoparticles of zinc oxide;isolating the precipitate; anddrying and calcining the isolated precipitate to obtain the zinc oxide nanoparticles. ¦ 2. The method of making zinc oxide nanoparticles according to claim 1, wherein the step of mixing red sand with water comprises adding the red sand to boiling distilled water with stirring. ¦ 3. The method of making zinc oxide nanoparticles according to claim 1, wherein the step of drying and calcining comprises drying at about 60° C. to obtain a dried powder and calcining the dried powder at about 200° C. ¦ 4. The method of making zinc oxide nanoparticles according to claim 1, wherein the nanoparticles have a size of between 105-180 nm. ¦ 5. The method of making zinc oxide nanoparticles according to claim 4, wherein the nanoparticles have an average size of 143.5 nm. | 1. A method of making zinc oxide nanoparticles using red sand, comprising the steps of: mixing red sand with water to form an aqueous suspension of red sand, wherein the red sand is from an area in Riyadh, Saudi Arabia;allowing the aqueous suspension of red sand to equilibrate at least overnight;removing a first supernatant from the equilibrated aqueous suspension of red sand;centrifuging the first supernatant;removing a second supernatant from the centrifuged first supernatant, the second supernatant defining a suspension of red sand;dissolving a zinc precursor in the suspension of red sand to initiate precipitation of nanoparticles of zinc oxide;adding NaOH dropwise to the suspension to complete precipitation of the nanoparticles of zinc oxide;isolating the precipitate; anddrying and calcining the isolated precipitate to obtain the zinc oxide nanoparticles. | CPC_C01G | 4921010002491
16/144263 | US | P | Methods of degrading organic pollutants and preventing or treating microbe using Bi2S3-CdS particles | Methods of synthesizing Bi2S3—CdS particles in the form of spheres as well as properties of these Bi2S3—CdS particles are described. Methods of photocatalytic degradation of organic pollutants employing these Bi2S3—CdS particles and methods of preventing or reducing microbial growth on a surface by applying these Bi2S3—CdS particles in the form of a solution or an antimicrobial product onto the surface are also specified. | 1. A method for degrading an organic pollutant, the method comprising: contacting Bi2S3—CdS particles with an aqueous solution comprising the organic pollutant to form a mixture;illuminating the mixture with a light at a wavelength in a range of 200-700 nm for 0.1-6 hours thereby degrading the organic pollutant;wherein: the Bi2S3—CdS particles comprise bismuth(III) sulfide and cadmium(II) sulfide;the Bi2S3—CdS particles are in the form of spheres with an average diameter of 0.3-5 μm; andthe organic pollutant is present in the aqueous solution at a concentration of 1-1,000 mg/L relative to a total volume of the aqueous solution. ¦ 2. The method of claim 1, wherein an atomic ratio of bismuth to cadmium in the Bi2S3—CdS particles is in a range of 0.5:1 to 4:1, and an atomic ratio of sulfur to bismuth in the Bi2S3—CdS particles is in a range of 3:2 to 8:1. ¦ 3. The method of claim 1, wherein the Bi2S3—CdS particles have a BET surface area of 5-25 m2/g, a pore size of 10-50 nm, and a pore volume of 0.02-0.2 cm3/g. ¦ 4. The method of claim 1, wherein an amount of the Bi2S3—CdS particles in the mixture is in a range of 0.1-10 g/L relative to a total volume of the mixture. ¦ 5. The method of claim 1, wherein at least 30% by mole of the organic pollutant is degraded within 2 hours of illuminating. ¦ 6. The method of claim 1, wherein the organic pollutant comprises methyl orange, methyl green, or both. | 1. A method for degrading an organic pollutant, the method comprising: contacting Bi2S3—CdS particles with an aqueous solution comprising the organic pollutant to form a mixture;illuminating the mixture with a light at a wavelength in a range of 200-700 nm for 0.1-6 hours thereby degrading the organic pollutant;wherein: the Bi2S3—CdS particles comprise bismuth(III) sulfide and cadmium(II) sulfide;the Bi2S3—CdS particles are in the form of spheres with an average diameter of 0.3-5 μm; andthe organic pollutant is present in the aqueous solution at a concentration of 1-1,000 mg/L relative to a total volume of the aqueous solution. | CPC_C01G | 4921010002492
15/756346 | US | P | Double perovskite | The present invention relates to a semiconductor device comprising a semiconducting material, wherein the semiconducting material comprises a compound comprising: (i) one or more first monocations [A]; (ii) one or more second monocations [BI]; (iii) one or more trications [BIII]; and (iv) one or more halide anions [X]. The invention also relates to a process for producing a semiconductor device comprising said semiconducting material. Also described is a compound comprising: (i) one or more first monocations [A]; (ii) one or more second monocations [BI] selected from Cu+, Ag+ and Au+; (iii) one or more trications [BIII]; and (iv) one or more halide anions [X]. | 1. A semiconductor device comprising a semiconducting material, wherein the semiconducting material comprises a compound comprising: (i) one or more first monocations [A];(ii) one or more second monocations [BI] selected from Cu+, Ag+, Au+ and Hg+;(iii) one or more trications [BIII] selected from Bi3+ and Sb3+; and(iv) one or more halide anions [X],and wherein:the compound is (H2N—C(H)═NH2)2AgBiI6, (H2N—C(H)═NH2)2AuBiI6, (H2N—C(H)═NH2)2CuBiI6, (H2N—C(H)═NH2)2AgSbI6, (H2N—C(H)═NH2)2AuSbI6, (H2N—C(H)═NH2)2CuSbI6, (H2N—C(H)═NH2)2AgBiBr6, (H2N—C(H)═NH2)2AuBiBr6, (H2N—C(H)═NH2)2CuBiBr6, (H2N—C(H)═NH2)2AgSbBr6, (H2N—C(H)═NH2)2AuSbBr6, (H2N—C(H)═NH2)2CuSbBr6, (H2N—C(H)═NH2)2AgBiCl6, (H2N—C(H)═NH2)2AuBiCl6, (H2N—C(H)═NH2)2CuBiCl6, (H2N—C(H)═NH2)2AgSbCl6, (H2N—C(H)═NH2)2AuSbCl6, (H2N—C(H)═NH2)2CuSbCl6, (H2N—C(H)═NH2)2AgBiF6, (H2N—C(H)═NH2)2AuBiF6, (H2N—C(H)═NH2)2CuBiF6, (H2N—C(H)═NH2)2AgSbF6, (H2N—C(H)═NH2)2AuSbF6, (H2N—C(H)═NH2)2CuSbF6, (CH3NH3)2AgBiI6, (CH3NH3)2AuBiI6, (CH3NH3)2CuBiI6, (CH3NH3)2AgSbI6, (CH3NH3)2AuSbI6, (CH3NH3)2CuSbI6, (CH3NH3)2AgBiBr6, (CH3NH3)2AuBiBr6, (CH3NH3)2CuBiBr6, (CH3NH3)2AgSbBr6, (CH3NH3)2AuSbBr6, (CH3NH3)2CuSbBr6, (CH3NH3)2AgBiCl6, (CH3NH3)2AuBiCl6, (CH3NH3)2CuBiCl6, (CH3NH3)2AgSbCl6, (CH3NH3)2AuSbCl6, (CH3NH3)2CuSbCl6, (CH3NH3)2AgBiF6, (CH3NH3)2AuBiF6, (CH3NH3)2CuBiF6, (CH3NH3)2AgSbF6, (CH3NH3)2AuSbF6, (CH3NH3)2CuSbF6, Cs2ABiI6, Cs2AuBiI6, Cs2CuBiI6, Cs2AgSbI6, Cs2AuSbI6, Cs2CuSbI6, Cs2AgBiBr6, Cs2AuBiBr6, Cs2CuBiBr6, Cs2AgSbBr6, Cs2AuSbBr6, Cs2CuSbBr6, Cs2AgBiCl6, Cs2AuBiCl6, Cs2CuBiCl6, Cs2AgSbCl6, Cs2AuSbCl6, Cs2CuSbI6, Cs2AgBiF6, Cs2AuBiF6, Cs2CuBiF6, Cs2AgSbF6, Cs2AuSbF6 or Cs2CuSbF6; orthe compound is a layered double perovskite compound of formula (II): [A]4[BI][BIII][X]8 (II);wherein:[A] is the one or more first monocations;[BI] is the one or more second monocations;[BIII] is the one or more trications; and[X] is the one or more halide anions; orthe compound is a double perovskite compound of formula (Iza) or a layered double perovskite compound of formula (IIza): [A]2[BI]0.5Pb[BIII]0.5[X]6 (Iza);[A]4[BI]0.5Pb[BIII]0.5[X]8 (IIza);wherein[A] is the one or more first monocations;[BI] is the one or more second monocations;[BIII] is the one or more trications; and[X] is the one or more halide anions. ¦ 2. A semiconductor device according to claim 1, wherein the one or more second monocations [BI] are selected from Ag+ and Au+. ¦ 3. A semiconductor device according to claim 1, wherein the one or more trications [BIII] comprise Bi3+. ¦ 4. A semiconductor device according to claim 1, wherein the compound is (H2N—C(H)═NH2)2AgBiI6, (H2N—C(H)═NH2)2AuBiI6, (H2N—C(H)═NH2)2AgBiBr6, (H2N—C(H)═NH2)2AuBiBr6, (H2N—C(H)═NH2)2AgSbI6, (H2N—C(H)═NH2)2AuSbI6, (H2N—C(H)═NH2)2AgSbBr6, (H2N—C(H)═NH2)2AuSbBr6, (CH3NH3)2AgBiI6, (CH3NH3)2AuBiI6, (CH3NH3)2AgBiBr6, (CH3NH3)2AuBiBr6, (CH3NH3)2AgSbI6, (CH3NH3)2AuSbI6, (CH3NH3)2AgSbBr6 or (CH3NH3)2AuSbBr6. ¦ 5. A semiconductor device according to claim 1, wherein the compound is Cs2AgBiCl6. ¦ 6. A semiconductor device as defined in claim 1, wherein the compound is (R1NH3)4AgBiI8, (R1NH3)4AuBiI8, (R1NH3)4CuBiI8, (R1NH3)4AgSbI8, (R1NH3)4AuSbI8, (R1NH3)4CuSbI8, (R1NH3)4AgBiBr8, (R1NH3)4AuBiBr8, (R1NH3)4CuBiBr8, (R1NH3)4AgSbBr8, (R1NH3)4AuSbBr8, (R1NH3)4CuSbBr8, (R1NH3)4AgBiCl8, (R1NH3)4AuBiCl8, (R1NH3)4CuBiCl8, (R1NH3)4AgSbCl8, (R1NH3)4AuSbCl8, (R1NH3)4CuSbCl8, (R1NH3)4AgBiF8, (R1NH3)4AuBiF8, (R1NH3)4CuBiF8, (R1NH3)4AgSbF8, (R1NH3)4AuSbF8 or (R1NH3)4CuSbF8, wherein R1 is an unsubstituted C3-12 alkyl group. ¦ 7. A semiconductor device according to claim 1, wherein the semiconductor device is a photovoltaic device. ¦ 8. A semiconductor device according to claim 1, which semiconductor device comprises a layer of the semiconducting material. ¦ 9. A semiconductor device according to claim 1, which semiconductor device comprises: an n-type region comprising at least one n-type layer;a p-type region comprising at least one p-type layer; and, disposed between the n-type region and the p-type region:a layer of the semiconducting material. ¦ 10. A semiconductor device according to claim 1, which semiconductor device comprises a layer of said semiconducting material without open porosity. ¦ 11. A semiconductor device according to claim 9, wherein the layer of the semiconducting material forms a planar heterojunction with the n-type region or the p-type region, or wherein the layer of the semiconducting material forms a first planar heterojunction with the n-type region and a second planar heterojunction with the p-type region. ¦ 12. A semiconductor device according to claim 1, wherein the semiconductor device comprises: an n-type region comprising at least one n-type layer;a p-type region comprising at least one p-type layer; and, disposed between the n-type region and the p-type region: (i) a porous scaffold material; and(ii) said semiconducting material in contact with the scaffold material. ¦ 13. A semiconductor device according to claim 9, wherein the n-type region comprises a compact layer of an n-type semiconductor, or wherein the p-type region comprises a layer of an organic p-type semiconductor. ¦ 14. A semiconductor device according to claim 1, wherein said semiconducting material is a photoactive material. ¦ 15. A semiconductor device according to claim 8, wherein the layer of the semiconducting material has a thickness of from 5 nm to 1000 nm. ¦ 16. A process for producing a semiconductor device comprising a semiconducting material, wherein the semiconducting material comprises a compound comprising: (i) one or more first monocations [A];(ii) one or more second monocations [BI] selected from selected from Cu+, Ag+, Au+ and Hg+;(iii) one or more trications [BIII] selected from Bi3+ and Sb3+; and(iv) one or more halide anions [X],which process comprises:(a) disposing a second region on a first region, which second region comprises a layer of said semiconducting materialand wherein:the compound is (H2N—C(H)═NH2)2AgBiI6, (H2N—C(H)═NH2)2AuBiI6, (H2N—C(H)═NH2)2CuBiI6, (H2N—C(H)═NH2)2AgSbI6, (H2N—C(H)═NH2)2AuSbI6, (H2N—C(H)═NH2)2CuSbI6, (H2N—C(H)═NH2)2AgBiBr6, (H2N—C(H)═NH2)2AuBiBr6, (H2N—C(H)═NH2)2CuBiBr6, (H2N—C(H)═NH2)2AgSbBr6, (H2N—C(H)═NH2)2AuSbBr6, (H2N—C(H)═NH2)2CuSbBr6, (H2N—C(H)═NH2)2AgBiCl6, (H2N—C(H)═NH2)2AuBiCl6, (H2N—C(H)═NH2)2CuBiCl6, (H2N—C(H)═NH2)2AgSbCl6, (H2N—C(H)═NH2)2AuSbC6, (H2N—C(H)═NH2)2CuSbCl6, (H2N—C(H)═NH2)2AgBiF6, (H2N—C(H)═NH2)2AuBiF6, (H2N—C(H)═NH2)2CuBiF6, (H2N—C(H)═NH2)2AgSbF6, (H2N—C(H)═NH2)2AuSbF6, (H2N—C(H)═NH2)2CuSbF6, (CH3NH3)2AgBiI6, (CH3NH3)2AuBiI6, (CH3NH3)2CuBiI6, (CH3NH3)2AgSbI6, (CH3NH3)2AuSbI6, (CH3NH3)2CuSbI6, (CH3NH3)2AgBiBr6, (CH3NH3)2AuBiBr6, (CH3NH3)2CuBiBr6, (CH3NH3)2AgSbBr6, (CH3NH3)2AuSbBr6, (CH3NH3)2CuSbBr6, (CH3NH3)2AgBiCl6, (CH3NH3)2AuBiCl6, (CH3NH3)2CuBiCl6, (CH3NH3)2AgSbCl6, (CH3NH3)2AuSbCl6, (CH3NH3)2CuSbCl6, (CH3NH3)2AgBiF6, (CH3NH3)2AuBiF6, (CH3NH3)2CuBiF6, (CH3NH3)2AgSbF6, (CH3NH3)2AuSbF6, (CH3NH3)2CuSbF6, Cs2ABiI6, Cs2AuBiI6, Cs2CuBiI6, Cs2AgSbI6, Cs2AuSbI6, Cs2CuSbI6, Cs2AgBiBr6, Cs2AuBiBr6, Cs2CuBiBr6, Cs2AgSbBr6, Cs2AuSbBr6, Cs2CuSbBr6, Cs2AgBiCl6, Cs2AuBiCl6, Cs2CuBiCl6, Cs2AgSbCl6, Cs2AuSbCl6, Cs2CuSbI6, Cs2AgBiF6, Cs2AuBiF6, Cs2CuBiF6, Cs2AgSbF6, Cs2AuSbF6 or Cs2CuSbF6; orthe compound is a layered double perovskite compound of formula (II): [A]4[BI][BIII][X]8 (II);wherein:[A] is the one or more first monocations;[BI] is the one or more second monocations;[BIII] is the one or more trications; and[X] is the one or more halide anions: orthe compound is a double perovskite compound of formula (Iza) or a layered double perovskite compound of formula (IIza): [A]2[BI]0.5Pb[BIII]0.5[X]6 (Iza);[A]4[BI]0.5Pb[BIII]0.5[X]8 (IIza);wherein[A] is the one or more first monocations;[BI] is the one or more second monocations;[BIII] is the one or more trications; and[X] is the one or more halide anions. ¦ 17. A process according to claim 16, wherein the process further comprises (b) disposing a third region on the second region,wherein:said first region is an n-type region comprising at least one n-type layer and said third region is a p-type region comprising at least one p-type layer; orsaid first region is a p-type region comprising at least one p-type layer and said third region is an n-type region comprising at least one n-type layer. ¦ 18. A process according to claim 16, wherein (a) disposing a second region on a first region comprises: (Ai) exposing the first region to vapour, which vapour comprises said semiconducting material or one or more reactants for producing said semiconducting material; and(Aii) allowing deposition of the vapour onto the first region to produce a layer of said semiconducting material thereon; or(Bi) disposing one or more precursor compositions on the first region, which one or more precursor compositions comprise: said semiconducting material and one or more solvents; or one or more reactants for producing said semiconducting material and one or more solvents; and(Bii) removing the one or more solvents to produce on the first region a layer of said semiconducting material. ¦ 19. A process according to claim 16, wherein the one or more reactants for producing the semiconducting material comprise one or more first precursor compounds, one or more second precursor compounds and one or more third precursor compounds, which one or more first precursor compounds are selected from compounds of formula [A][X];which one or more second precursor compounds are selected from compounds of formula [BI][X]; andwhich one or more second precursor compounds are selected from compounds of formula [BIII][X]3;wherein[A] is the one or more first monocations;[BI] is the one or more second monocations;[BIII] is the one or more trications; andeach [X] is the one or more halide anions. ¦ 20. A compound comprising: (i) one or more first monocations [A];(ii) one or more second monocations [BI] selected from Cu+, Ag+ and Au+;(iii) one or more trications [BIII] selected from Bi3+ and Sb3+; and(iv) one or more halide anions [X],and wherein:the compound is (H2N—C(H)═NH2)2AgBiI6, (H2N—C(H)═NH2)2AuBiI6, (H2N—C(H)═NH2)2CuBiI6, (H2N—C(H)═NH2)2AgSbI6, (H2N—C(H)═NH2)2AuSbI6, (H2N—C(H)═NH2)2CuSbI6, (H2N—C(H)═NH2)2AgBiBr6, (H2N—C(H)═NH2)2AuBiBr6, (H2N—C(H)═NH2)2CuBiBr6, (H2N—C(H)═NH2)2AgSbBr6, (H2N—C(H)═NH2)2AuSbBr6, (H2N—C(H)═NH2)2CuSbBr6, (H2N—C(H)═NH2)2AgBiCl6, (H2N—C(H)═NH2)2AuBiCl6, (H2N—C(H)═NH2)2CuBiCl6, (H2N—C(H)═NH2)2AgSbCl6, (H2N—C(H)═NH2)2AuSbC6, (H2N—C(H)═NH2)2CuSbCl6, (H2N—C(H)═NH2)2AgBiF6, (H2N—C(H)═NH2)2AuBiF6, (H2N—C(H)═NH2)2CuBiF6, (H2N—C(H)═NH2)2AgSbF6, (H2N—C(H)═NH2)2AuSbF6, (H2N—C(H)═NH2)2CuSbF6, (CH3NH3)2AgBiI6, (CH3NH3)2AuBiI6, (CH3NH3)2CuBiI6, (CH3NH3)2AgSbI6, (CH3NH3)2AuSbI6, (CH3NH3)2CuSbI6, (CH3NH3)2AgBiBr6, (CH3NH3)2AuBiBr6, (CH3NH3)2CuBiBr6, (CH3NH3)2AgSbBr6, (CH3NH3)2AuSbBr6, (CH3NH3)2CuSbBr6, (CH3NH3)2AgBiCl6, (CH3NH3)2AuBiCl6, (CH3NH3)2CuBiCl6, (CH3NH3)2AgSbCl6, (CH3NH3)2AuSbCl6, (CH3NH3)2CuSbCl6, (CH3NH3)2AgBiF6, (CH3NH3)2AuBiF6, (CH3NH3)2CuBiF6, (CH3NH3)2AgSbF6, (CH3NH3)2AuSbF6, (CH3NH3)2CuSbF6, Cs2AgBiI6, Cs2AuBiI6, Cs2CuBiI6, Cs2AgSbI6, Cs2AuSbI6, Cs2CuSbI6, Cs2AgBiBr6, Cs2AuBiBr6, Cs2CuBiBr6, Cs2AgSbBr6, Cs2AuSbBr6, Cs2CuSbBr6, Cs2AgBiCl16, Cs2AuBiCl16, Cs2CuBiCl16, Cs2AgSbCl6, Cs2AuSbCl6, Cs2CuSbI6, Cs2AgBiF6, Cs2AuBiF6, Cs2CuBiF6, Cs2AgSbF6, Cs2AuSbF6 or Cs2CuSbF6; orthe compound is a layered double perovskite compound of formula (II): [A]4[BI][BIII][X]8 (II);wherein:[A] is the one or more first monocations:[BI] is the one or more second monocations:[BIII] is the one or more trications; and[X] is the one or more halide anions; orthe compound is a double perovskite compound of formula (Iza) or a layered double perovskite compound of formula (IIza): [A]2[BI]0.5Pb[BIII]0.5[X]6 (Iza);[A]4[BI]0.5Pb[BIII]0.5[X]8 (IIza);wherein[A] is the one or more first monocations;[BI] is the one or more second monocations:[BIII] is the one or more trications; and[X] is the one or more halide anions. ¦ 21. A compound according to claim 20, wherein the compound is (H2N—C(H)═NH2)2AgBiI6, (H2N—C(H)═NH2)2AuBiI6, (H2N—C(H)═NH2)2AgBiBr6, (H2N—C(H)═NH2)2AuBiBr6, (H2N—C(H)═NH2)2AgSbI6, (H2N—C(H)═NH2)2AuSbI6, (H2N—C(H)═NH2)2AgSbBr6, (H2N—C(H)═NH2)2AuSbBr6, (CH3NH3)2AgBiI6, (CH3NH3)2AuBiI6, (CH3NH3)2AgBiBr6, (CH3NH3)2AuBiBr6, (CH3NH3)2AgSbI6, (CH3NH3)2AuSbI6, (CH3NH3)2AgSbBr6 or (CH3NH3)2AuSbBr6. ¦ 22. A compound according to claim 20, wherein the compound is Cs2AgBiCl6. | 1. A semiconductor device comprising a semiconducting material, wherein the semiconducting material comprises a compound comprising: (i) one or more first monocations [A];(ii) one or more second monocations [BI] selected from Cu+, Ag+, Au+ and Hg+;(iii) one or more trications [BIII] selected from Bi3+ and Sb3+; and(iv) one or more halide anions [X],and wherein:the compound is (H2N—C(H)═NH2)2AgBiI6, (H2N—C(H)═NH2)2AuBiI6, (H2N—C(H)═NH2)2CuBiI6, (H2N—C(H)═NH2)2AgSbI6, (H2N—C(H)═NH2)2AuSbI6, (H2N—C(H)═NH2)2CuSbI6, (H2N—C(H)═NH2)2AgBiBr6, (H2N—C(H)═NH2)2AuBiBr6, (H2N—C(H)═NH2)2CuBiBr6, (H2N—C(H)═NH2)2AgSbBr6, (H2N—C(H)═NH2)2AuSbBr6, (H2N—C(H)═NH2)2CuSbBr6, (H2N—C(H)═NH2)2AgBiCl6, (H2N—C(H)═NH2)2AuBiCl6, (H2N—C(H)═NH2)2CuBiCl6, (H2N—C(H)═NH2)2AgSbCl6, (H2N—C(H)═NH2)2AuSbCl6, (H2N—C(H)═NH2)2CuSbCl6, (H2N—C(H)═NH2)2AgBiF6, (H2N—C(H)═NH2)2AuBiF6, (H2N—C(H)═NH2)2CuBiF6, (H2N—C(H)═NH2)2AgSbF6, (H2N—C(H)═NH2)2AuSbF6, (H2N—C(H)═NH2)2CuSbF6, (CH3NH3)2AgBiI6, (CH3NH3)2AuBiI6, (CH3NH3)2CuBiI6, (CH3NH3)2AgSbI6, (CH3NH3)2AuSbI6, (CH3NH3)2CuSbI6, (CH3NH3)2AgBiBr6, (CH3NH3)2AuBiBr6, (CH3NH3)2CuBiBr6, (CH3NH3)2AgSbBr6, (CH3NH3)2AuSbBr6, (CH3NH3)2CuSbBr6, (CH3NH3)2AgBiCl6, (CH3NH3)2AuBiCl6, (CH3NH3)2CuBiCl6, (CH3NH3)2AgSbCl6, (CH3NH3)2AuSbCl6, (CH3NH3)2CuSbCl6, (CH3NH3)2AgBiF6, (CH3NH3)2AuBiF6, (CH3NH3)2CuBiF6, (CH3NH3)2AgSbF6, (CH3NH3)2AuSbF6, (CH3NH3)2CuSbF6, Cs2ABiI6, Cs2AuBiI6, Cs2CuBiI6, Cs2AgSbI6, Cs2AuSbI6, Cs2CuSbI6, Cs2AgBiBr6, Cs2AuBiBr6, Cs2CuBiBr6, Cs2AgSbBr6, Cs2AuSbBr6, Cs2CuSbBr6, Cs2AgBiCl6, Cs2AuBiCl6, Cs2CuBiCl6, Cs2AgSbCl6, Cs2AuSbCl6, Cs2CuSbI6, Cs2AgBiF6, Cs2AuBiF6, Cs2CuBiF6, Cs2AgSbF6, Cs2AuSbF6 or Cs2CuSbF6; orthe compound is a layered double perovskite compound of formula (II): [A]4[BI][BIII][X]8 (II);wherein:[A] is the one or more first monocations;[BI] is the one or more second monocations;[BIII] is the one or more trications; and[X] is the one or more halide anions; orthe compound is a double perovskite compound of formula (Iza) or a layered double perovskite compound of formula (IIza): [A]2[BI]0.5Pb[BIII]0.5[X]6 (Iza);[A]4[BI]0.5Pb[BIII]0.5[X]8 (IIza);wherein[A] is the one or more first monocations;[BI] is the one or more second monocations;[BIII] is the one or more trications; and[X] is the one or more halide anions. | CPC_C01G | 4921009002538
15/981248 | US | P | Controlled microwave assisted synthesis of functionalized silica nanoparticles | A functionalized fiber. The functionalized fiber includes a fiber strand and silica nanoparticles at least partially encapsulating the fiber strand. The silica nanoparticles are synthesized by hydrolyzing a tetramethyl orthosilicate in hydrochloric acid to form silicic acid monomers. The silicic acid monomers are diluted in acetone and irradiated for a time that is less than 90 seconds with an energy source configured to generate microwave frequency energy to polymerize the silicic acid monomers into the silica nanoparticles. | 1. A functionalized fiber comprising: a fiber strand; andsilica nanoparticles at least partially encapsulating the fiber strand, the silica nanoparticles being synthesized by: hydrolyzing a tetramethyl orthosilicate in hydrochloric acid to form silicic acid monomers;diluting the silicic acid monomers in acetone;irradiating the diluted silicic acid monomers for a time that is less than 90 seconds with an energy source configured to generate microwave frequency energy to polymerize the silicic acid monomers into the silica nanoparticles; andcomplexing the silica nanoparticles with molybdenum by preparing a molybdic acid solution and titrating the silica nanoparticles with the molybdic acid solution. ¦ 2. The functionalized fiber of claim 1, wherein the fiber strand comprises cotton. ¦ 3. The functionalized fiber of claim 1, wherein the fiber strand comprises nanofiber. ¦ 4. The functionalized fiber of claim 1, wherein the synthesis further comprises: introducing a dopant to the silica nanoparticles before irradiating. ¦ 5. A functionalized fiber comprising: a fiber strand;a coating about at least a portion of the fiber strand, the coating comprising a first plurality of silica nanoparticles and a second plurality of silica nanoparticles that is not the first plurality of silica nanoparticles. ¦ 6. The functionalized fiber of claim 5, wherein the first plurality of silica nanoparticles, the second plurality of silica nanoparticles, or both includes a dopant selected from the group consisting of a metal, a biocide, a chromophore, or flame retardant, or a semiconductor. ¦ 7. The functionalized fiber of claim 5, wherein the first plurality of silica nanoparticles, the second plurality of silica nanoparticles, or both is synthesized from a water-soluble microwave reactive silicon species. ¦ 8. The functionalized fiber of claim 7, wherein the water-soluble microwave reactive silicon species is tetraethyl orthosilicate or tetramethylorthosilicate. ¦ 9. The functionalized fiber of claim 5, where the coating is synthesized by: hydrolyzing a first water-soluble microwave reactive silicon species in acid to form first silicic acid monomers;hydrolyzing a second water-soluble microwave reactive silicon species in acid to form second silicic acid monomers;diluting the first and second silicic acid monomers in acetone; andirradiating the first and second diluted silicic acid monomers for a time that is less than 90 seconds with an energy source configured to generate microwave frequency energy to polymerize the first and second silicic acid monomers into the first and second pluralities of silica nanoparticles, respectively. | 1. A functionalized fiber comprising: a fiber strand; andsilica nanoparticles at least partially encapsulating the fiber strand, the silica nanoparticles being synthesized by: hydrolyzing a tetramethyl orthosilicate in hydrochloric acid to form silicic acid monomers;diluting the silicic acid monomers in acetone;irradiating the diluted silicic acid monomers for a time that is less than 90 seconds with an energy source configured to generate microwave frequency energy to polymerize the silicic acid monomers into the silica nanoparticles; andcomplexing the silica nanoparticles with molybdenum by preparing a molybdic acid solution and titrating the silica nanoparticles with the molybdic acid solution. | CPC_C01G | 4921008002476
15/746459 | US | P | Method for producing iron-based oxide magnetic particle powder | A method for making iron-based oxide magnetic particle powders having particular peak intensity and diffraction intensities, comprising neutralizing an aqueous solution containing a trivalent iron ion, alone or with a substituting metal (M), a step of adding hydroxycarboxylic acid to the neutralized solution to create a second solution including the hydroxycarboxylic acid D, another neutralizing step for the second solution, a coating step of silicon oxide coating iron oxyhydroxide with or without the substituted metal element found in the second neutralized solution, and heating the coated iron oxyhydroxide with or without the substituted metal element to form a silicon oxide coated iron oxide with or without the substituted metal element. After the second neutralization step, there is no water washing. As a result, the molar ratio D/(Fe+M) is between 0.125 and 1.0 and the silicon oxide coating can be uniform and the formation reaction of the hydroxide is not retarded. | 1. A method for producing an iron-based oxide magnetic particle powder containing ε-Fe2O3, or ε-Fe2O3, a part of Fe sites of which is substituted by another metal element M, having an average particle diameter measured with a transmission electron microscope of 10 nm or more and 30 nm or less, the iron-based oxide magnetic particle powder having a value of IL/IH according to the following definition of 0.7 or less, and a value of αs/εs, according to the following definition of 0.5 or less, the method comprising:a first neutralizing step of neutralizing an aqueous solution containing a trivalent iron ion, or containing a trivalent iron ion and an ion of the metal M substituting a part of Fe sites to pH of 1.0 or more and 3.0 or less;a step of adding a hydroxycarboxylic acid D to the aqueous solution after the neutralization in an amount providing a molar ratio D/Fe with respect to the amount of the trivalent iron ion in the case where the substituting metal ion is not contained, or a molar ratio D/(Fe+M) with respect to the total amount of the trivalent iron ion and the ion of the metal M in the case where the substituting metal ion is contained of 0.125 or more and 1.0 or less;a second neutralizing step of neutralizing the aqueous solution having the hydroxycarboxylic acid added thereto, to pH of 7.0 or more and 10.0 or less;a step of coating a silicon oxide on iron oxyhydroxide or iron oxyhydroxide containing the substituting metal element formed in the second neutralizing step; anda step of heating the iron oxyhydroxide or the iron oxyhydroxide containing the substituting metal element coated with a silicon oxide, so as to provide iron oxide or iron oxide containing the substituting metal element coated with a silicon oxide,wherein IH represents an intensity of a peak present on a high magnetic field side in a differential B-H curve obtained by numerical differentiation of a B-H curve obtained by measuring under conditions of an applied magnetic field of 1,035 kA/m (13 kOe), an M measurement range of 0.005 A·m2 (5 emu), a step bit of 80 bit, a time constant of 0.03 sec, and a wait time of 0.1 sec, and IL represents an intensity of an intercept of an ordinate at zero magnetic field in the differential B-H curve, andαs represents a maximum value of a diffraction intensity except for background in X-ray diffractometry at 2θ of 27.2° or more and 29.7° or less, and εs represents a maximum value of a diffraction intensity except for background in X-ray diffractometry at 2θ of 42° or more and 44° or less. ¦ 2. The method for producing an iron-based oxide magnetic particle powder according to claim 1, wherein the first neutralizing step to the second neutralizing step are performed at a temperature retained at 60° C. or less. ¦ 3. A method for producing an iron-based oxide magnetic particle powder containing ε-Fe2O3, or ε-Fe2O3, a part of Fe sites of which is substituted by another metal element M, having an average particle diameter measured with a transmission electron microscope of 10 nm or more and 30 nm or less, the iron-based oxide magnetic particle powder having a value of IL/IH according to the following definition of 0.7 or less, and a value of αs/εs according to the following definition of 0.1 or less, the method comprising:a first neutralizing step of neutralizing an aqueous solution containing a trivalent iron ion, or containing a trivalent iron ion and an ion of the metal M substituting a part of Fe sites to pH of 1.0 or more and 3.0 or less at a temperature retained at 5° C. or more and 25° C. or less;a step of adding a hydroxycarboxylic acid D to the aqueous solution after the neutralization at a temperature retained at 5° C. or more and 25° C. or less in an amount providing a molar ratio D/Fe with respect to the amount of the trivalent iron ion in the case where the substituting metal ion is not contained, or a molar ratio D/(Fe+M) with respect to the total amount of the trivalent iron ion and the ion of the metal M in the case where the substituting metal ion is contained of 0.125 or more and 1.0 or less;a second neutralizing step of neutralizing the aqueous solution having the hydroxycarboxylic acid added thereto, to pH of 7.0 or more and 10.0 or less at a temperature retained at 5° C. or more and 25° C. or less;a step of coating a silicon oxide on iron oxyhydroxide or iron oxyhydroxide containing the substituting metal element formed in the second neutralizing step; anda step of heating the iron oxyhydroxide or the iron oxyhydroxide containing the substituting metal element coated with a silicon oxide, so as to provide iron oxide or iron oxide containing the substituting metal element coated with a silicon oxide,wherein IH represents an intensity of a peak present on a high magnetic field side in a differential B-H curve obtained by numerical differentiation of a B-H curve obtained by measuring under conditions of an applied magnetic field of 1,035 kA/m (13 kOe), an M measurement range of 0.005 A·m2 (5 emu), a step bit of 80 bit, a time constant of 0.03 sec, and a wait time of 0.1 sec, and IL represents an intensity of an intercept of an ordinate at zero magnetic field in the differential B-H curve, andαs represents a maximum value of a diffraction intensity except for background in X-ray diffractometry at 2θ of 27.2° or more and 29.7° or less, and εs represents a maximum value of a diffraction intensity except for background in X-ray diffractometry at 2θ of 42° or more and 44° or less. ¦ 4. The method for producing an iron-based oxide magnetic particle powder according to claim 1, wherein the method further comprises a step of removing the silicon oxide coated on the iron oxide or the iron oxide containing the substituting metal element. ¦ 5. The method for producing an iron-based oxide magnetic particle powder according to claim 3, wherein the method further comprises a step of removing the silicon oxide coated on the iron oxide or the iron oxide containing the substituting metal element. ¦ 6. The method for producing iron-based oxide magnetic particle powder according to claim 1, wherein the iron-based oxide is ε-AxByCzFe2-x-y-zO3 (wherein A represents at least one divalent metal element selected from Co, Ni, Mn, and Zn; B represents at least one tetravalent metal atom selected from Ti and Sn; C represents at least one trivalent metal element selected from In, Ga, and Al; and 0≤x, y, z<1). ¦ 7. The method for producing iron-based oxide magnetic particle powder according to claim 1, wherein the hydroxycarboxylic acid D is one or more selected from tartaric acid, citric acid, and malic acid. | 1. A method for producing an iron-based oxide magnetic particle powder containing ε-Fe2O3, or ε-Fe2O3, a part of Fe sites of which is substituted by another metal element M, having an average particle diameter measured with a transmission electron microscope of 10 nm or more and 30 nm or less, the iron-based oxide magnetic particle powder having a value of IL/IH according to the following definition of 0.7 or less, and a value of αs/εs, according to the following definition of 0.5 or less, the method comprising:a first neutralizing step of neutralizing an aqueous solution containing a trivalent iron ion, or containing a trivalent iron ion and an ion of the metal M substituting a part of Fe sites to pH of 1.0 or more and 3.0 or less;a step of adding a hydroxycarboxylic acid D to the aqueous solution after the neutralization in an amount providing a molar ratio D/Fe with respect to the amount of the trivalent iron ion in the case where the substituting metal ion is not contained, or a molar ratio D/(Fe+M) with respect to the total amount of the trivalent iron ion and the ion of the metal M in the case where the substituting metal ion is contained of 0.125 or more and 1.0 or less;a second neutralizing step of neutralizing the aqueous solution having the hydroxycarboxylic acid added thereto, to pH of 7.0 or more and 10.0 or less;a step of coating a silicon oxide on iron oxyhydroxide or iron oxyhydroxide containing the substituting metal element formed in the second neutralizing step; anda step of heating the iron oxyhydroxide or the iron oxyhydroxide containing the substituting metal element coated with a silicon oxide, so as to provide iron oxide or iron oxide containing the substituting metal element coated with a silicon oxide,wherein IH represents an intensity of a peak present on a high magnetic field side in a differential B-H curve obtained by numerical differentiation of a B-H curve obtained by measuring under conditions of an applied magnetic field of 1,035 kA/m (13 kOe), an M measurement range of 0.005 A·m2 (5 emu), a step bit of 80 bit, a time constant of 0.03 sec, and a wait time of 0.1 sec, and IL represents an intensity of an intercept of an ordinate at zero magnetic field in the differential B-H curve, andαs represents a maximum value of a diffraction intensity except for background in X-ray diffractometry at 2θ of 27.2° or more and 29.7° or less, and εs represents a maximum value of a diffraction intensity except for background in X-ray diffractometry at 2θ of 42° or more and 44° or less. | CPC_C01G | 4921008002477
16/466799 | US | P | Iron oxide powder for brake friction material | Provided is an iron oxide powder for a brake friction material which can be suitably used in a brake friction material that is less likely to cause problems regarding brake squealing and that provides superior braking performance. The iron oxide powder for a brake friction material according to the present invention is characterized by having an average particle size of 40 μm or more and a saturation magnetization of 20 emu/g or less. The iron oxide powder preferably has a pore volume of 10-180 mm3/g. The iron oxide powder also preferably has a BET specific surface area of 0.05-1.20 m2/g. | 1. An iron oxide powder for a brake friction material having: an average particle diameter of 40 μm or more, anda saturation magnetization of 20 emu/g or less. ¦ 2. The iron oxide powder for a brake friction material according to claim 1, having: a pore volume of 10 mm3/g or more and 180 mm3/g or less. ¦ 3. The iron oxide powder for a brake friction material according to claim 1, having: a BET specific surface area of 0.05 m2/g or more and 1.20 m2/g or less. ¦ 4. The iron oxide powder for a brake friction material according to claim 1, having: a peak pore diameter of 0.2 μm or more and 1.2 μm or less. ¦ 5. The iron oxide powder for a brake friction material according to claim 1, having: a blackness (L*value) of 23 or more and 31 or less. | 1. An iron oxide powder for a brake friction material having: an average particle diameter of 40 μm or more, anda saturation magnetization of 20 emu/g or less. | CPC_C01G | 4921008002478
16/810887 | US | P | Method for producing stannous sulfide | A method for producing stannous sulfide, the method including: 1) heating a tin-containing material to 200-600° C., and mixing sulfur with the tin-containing material heated, to yield a product; and 2) distilling the product in a vacuum furnace at a pressure of 1-500 pascal. | 1. A method, comprising: 1) heating a tin-containing material to 200-600° C., and mixing sulfur with the tin-containing material heated, to yield a product; and2) distilling the product in a vacuum furnace at a pressure of 1-500 pascal. ¦ 2. The method of claim 1, wherein the tin-containing material is refined tin or crude tin comprising tin and impurities selected from copper, iron, nickel, or a mixture thereof. ¦ 3. The method of claim 1, wherein in 1), a mass ratio of the sulfur to the tin-containing material is 1.1-1.5. ¦ 4. The method of claim 1, wherein in 1), the sulfur is mixed with the tin-containing material for 5-30 min. ¦ 5. The method of claim 1, wherein the vacuum furnace has a temperature of 900-1350° C. | 1. A method, comprising: 1) heating a tin-containing material to 200-600° C., and mixing sulfur with the tin-containing material heated, to yield a product; and2) distilling the product in a vacuum furnace at a pressure of 1-500 pascal. | CPC_C01G | 4921005002502
16/144000 | US | P | Tungsten pentachloride conditioning and crystalline phase manipulation | A process of conditioning tungsten pentachloride to form specific crystalline phases are disclosed. The specific crystalline phases permit stable vapor pressures over extended periods of time during vapor deposition and etching processes. | 1. A method of conditioning WCl5, the method comprising heating a container of WCl5 to a temperature ranging from approximately 190° C. to 245° C. for a time period ranging from approximately 2 hours to approximately 48 hours to produce a WCl5-containing composition comprising a crystalline phase having approximately 10% weight to approximately 40% weight of Phase 1 WCl5 as determined by X-ray diffraction. ¦ 2. The method of claim 1, wherein the container is selected to be non-reactive to WCl5. ¦ 3. The method of claim 2, wherein the container is glass or glass-lined. ¦ 4. The method of claim 3, wherein the container is sealed. ¦ 5. The method of claim 1, wherein the time period ranges from approximately 24 hours to approximately 48 hours. ¦ 6. The method of claim 5, wherein the time period ranges from approximately 40 hours to approximately 48 hours. ¦ 7. The method of claim 1, wherein the temperature ranges from approximately 215° C. to 240° C. ¦ 8. The method of claim 7, wherein the temperature ranges from approximately 225° C. to 235° C. ¦ 9. The method of claim 1, wherein the crystalline phase of the WCl5-containing composition comprises approximately 10% weight to approximately 35% weight of Phase 1 WCl5. ¦ 10. The method of claim 1, wherein the crystalline phase of the WCl5-containing composition comprises approximately 10% weight to approximately 30% weight of Phase 1 WCl5. ¦ 11. A method of providing a vapor of WCl5 having a vapor pressure, the method comprising heating a container comprising a WCl5-containing composition, the WCl5 of the WCl5-containing composition having a crystalline phase having approximately 10% by weight to approximately 40% by weight of Phase 1 WCl5 as determined by X-ray diffraction. ¦ 12. The method of claim 11, wherein the container is a solid precursor vaporizer. ¦ 13. The method of claim 12, further comprising connecting the solid precursor vaporizer to a semiconductor processing chamber and heating the solid precursor vaporizer to a delivery temperature to provide an initial vapor pressure of WCl5. ¦ 14. The method of claim 13, wherein the WCl5-containing composition maintains approximately 80% w/w of the initial vapor pressure of WCl5 at the delivery temperature after approximately 75% w/w of the WCl5-containing composition has been consumed. | 1. A method of conditioning WCl5, the method comprising heating a container of WCl5 to a temperature ranging from approximately 190° C. to 245° C. for a time period ranging from approximately 2 hours to approximately 48 hours to produce a WCl5-containing composition comprising a crystalline phase having approximately 10% weight to approximately 40% weight of Phase 1 WCl5 as determined by X-ray diffraction. | CPC_C01G | 4921005002503
16/863442 | US | P | Ferrous modified selenium sol for inhibiting accumulation of cadmium and arsenic in rice and preparation method and application thereof | A ferrous modified selenium sol for inhibiting accumulation of cadmium and arsenic in rice and the preparation method and application thereof are disclosed. The method includes: dissolving an iron-containing compound and a selenium-containing compound into water; adding a reductant to the solution, and stirring until no more precipitation is generated, then adding carbonate, continuing to stir until no more precipitation is generated, and then filtering, taking the precipitation, and washing to obtain the precipitation of the selenium element and ferrous carbonate; adding an emulsifier to a citric acid buffer solution to obtain an emulsified citric acid buffer solution; adding the precipitation of the selenium element and ferrous carbonate to the emulsified citric acid buffer solution to obtain a sol system; and evaporating to concentrate the sol system, and adjusting the pH to 4.5-8.5 to obtain a ferrous modified selenium sol for inhibiting the accumulation of cadmium and arsenic in rice. | 1. A method of preparing a ferrous modified selenium sol for inhibiting accumulation of cadmium and arsenic in rice, comprising: (1) adding an iron-containing compound and a selenium-containing compound to water, and stirring and dissolving to obtain a mixed solution containing iron and selenium;(2) adding a reductant to the mixed solution containing iron and selenium obtained in step (1) under the condition of a water bath at 35° C. to 85° C., stirring for 5-15 minutes, adding carbonate when no more precipitation is generated, continuing to stir for 5-15 minutes until no more precipitation is generated, filtering, taking the precipitation, and washing to obtain the precipitation of elemental selenium and ferrous carbonate;(3) adding an emulsifier to a citric acid buffer solution to obtain an emulsified citric acid buffer solution;(4) adding the precipitation of the elemental selenium and ferrous carbonate obtained in step (2) to the emulsified citric acid buffer solution obtained in step (3) under the condition of a water bath at 25° C. to 55° C., and stirring to obtain a sol system; and(5) evaporating to concentrate the sol system obtained in step (4), and adjusting the pH to 4.5-8.5 to obtain a ferrous modified selenium sol for inhibiting the accumulation of cadmium and arsenic in rice, wherein the content of selenium in the ferrous modified selenium sol is 0.25% to 2.5% (w/v), and the content of iron is 2.5% to 7.5% (w/v). ¦ 2. The method of claim 1, wherein: in the mixed solution described in step (1), the mass percentage of the iron element is 5% to 15%, and the mass percentage of the elemental selenium is 0.5% to 5%. ¦ 3. The method of claim 1, wherein: the citric acid buffer solution described in step (3) is a citric acid-potassium citrate buffer solution with a pH of 3.0-6.0 and a molar concentration of 0.01-0.1 mol/L. ¦ 4. The method of claim 3, wherein: the citric acid buffer solution described in step (3) is obtained by the following steps:(I) citric acid (C6H8O7·H2O) is dissolved in deionized water to a volume of 1 L to obtain a citric acid solution, wherein the molar concentration of the citric acid solution is 0.01-0.1 mol/L;(II) potassium citrate (C6H5K3O7) is dissolved in deionized water to a volume of 1 L to obtain a potassium citrate solution, wherein the molar concentration of the potassium citrate solution is 0.01-0.1 mol/L; and(III) the citric acid solution and the potassium citrate solution are mixed uniformly to obtain the citric acid buffer solution, wherein the pH and the molar concentration of the citric acid buffer solution are 3.0-6.0 and 0.01-0.1 mol/L, respectively. ¦ 5. The method of claim 1, wherein: in step (2), the molar ratio of the reductant to the iron ions in the mixed solution is (1.4-3):1;in step (2), the molar ratio of the carbonate to the iron ions in the mixed solution is (1.0-2.0):1;the amount of the emulsifier added in step (3) is calculated based on the mass-volume ratio of (1-10):100 of the emulsifier to the citric acid buffer solution; andthe added amount of the precipitation of the elemental selenium and ferrous carbonate described in step (4) is calculated based on the mass-volume ratio of 1:(10-100) of the precipitation of the elemental selenium and ferrous carbonate to the emulsified citric acid buffer solution. ¦ 6. The method of claim 1, wherein: the reductant described in step (2) is ascorbic acid and/or reduced glutathione;the carbonate described in step (2) is one or more of potassium carbonate, sodium carbonate, and ammonium carbonate; andthe emulsifier described in step (3) is one or more of, sodium alkylbenzenesulfonate, agricultural milk 400, and polyethylene glycol. ¦ 7. The method of claim 1, wherein: the iron-containing compound described in step (1) is one of a ferric salt and a ferrous salt, or a mixture thereof, the ferric salt being ferric chloride, ferric nitrate, or ferric citrate, the ferrous salt being ferrous sulfate or ferrous chloride; andthe selenium-containing compound described in step (1) is one or more of selenic acid, selenate, seleninic acid, and selenite. ¦ 8. A ferrous modified selenium sol for inhibiting accumulation of cadmium and arsenic in rice prepared by the method according to claim 1. ¦ 9. A method of inhibiting accumulation of cadmium and arsenic in rice, comprising: applying the ferrous modified selenium sol according to claim 8 in the field of heavy metal pollution treatment technology. ¦ 10. The method of claim 9, wherein applying the ferrous modified selenium sol in the field of heavy metal pollution treatment technology comprises: after the ferrous modified selenium sol is diluted with water, it is atomizingly sprayed 1-3 times onto rice leaves ata tillering, jointing, and/or filling stages of the rice, which is performed at 4-6 pm on sunny or cloudy days; andthe volume ratio of the ferrous modified selenium sol for inhibiting the accumulation of cadmium and arsenic in rice to water is 1:(50-250), and the spraying dose of the ferrous modified selenium sol for inhibiting the accumulation of cadmium and arsenic in rice after dilution is 50-150 L/mu. | 1. A method of preparing a ferrous modified selenium sol for inhibiting accumulation of cadmium and arsenic in rice, comprising: (1) adding an iron-containing compound and a selenium-containing compound to water, and stirring and dissolving to obtain a mixed solution containing iron and selenium;(2) adding a reductant to the mixed solution containing iron and selenium obtained in step (1) under the condition of a water bath at 35° C. to 85° C., stirring for 5-15 minutes, adding carbonate when no more precipitation is generated, continuing to stir for 5-15 minutes until no more precipitation is generated, filtering, taking the precipitation, and washing to obtain the precipitation of elemental selenium and ferrous carbonate;(3) adding an emulsifier to a citric acid buffer solution to obtain an emulsified citric acid buffer solution;(4) adding the precipitation of the elemental selenium and ferrous carbonate obtained in step (2) to the emulsified citric acid buffer solution obtained in step (3) under the condition of a water bath at 25° C. to 55° C., and stirring to obtain a sol system; and(5) evaporating to concentrate the sol system obtained in step (4), and adjusting the pH to 4.5-8.5 to obtain a ferrous modified selenium sol for inhibiting the accumulation of cadmium and arsenic in rice, wherein the content of selenium in the ferrous modified selenium sol is 0.25% to 2.5% (w/v), and the content of iron is 2.5% to 7.5% (w/v). | CPC_C01G | 4921005002504
16/332982 | US | P | Method of producing a sodium iron(II)-hexacyanoferrate(II) material | The present invention relates to a method of producing a sodium iron(II)-hexacyanoferrate(II) (Na2-xFe[Fe(CN)6].mH2O), where x is <0.4) material commonly referred to as Prussian White. The method comprises the steps of acid decomposition of Na4Fe(CN)6.10H2O to a powder of Na2-xFe[Fe(CN)6].mH2O, drying and enriching the sodium content in the Na2-xFe[Fe(CN)6].mH2O powder by mixing the powder with a saturated or supersaturated solution of a reducing agent containing sodium in dry solvent under an inert gas. The steps of acid decomposition and enriching the sodium content are performed under non-hydrothermal conditions. | 1. A method of producing a sodium iron(II)-hexacyanoferrate(II) material, Na2-xFe[Fe(CN)6].mH2O, where x is <0.4, the method comprising the steps of: acid decomposition of Na4Fe(CN)6.10H2O to a powder of Na2-xFe[Fe(CN)6].mH2O, where x is <0.4 and m is between 0 and 10;filtering and drying the Na2-xFe[Fe(CN)6].mH2O powder; andenriching the sodium content in the Na2-xFe[Fe(CN)6].mH2O powder, resulting in a Na2-yFe[Fe(CN)6].mH2O powder, where y<x;separating and drying the enriched Na2-yFe[Fe(CN)6].mH2O powder resulting in the sodium iron(II)-hexacyanoferrate(II) material,wherein the steps of acid decomposition and enriching the sodium content are performed under non-hydrothermal conditions, and in that the step of enriching the sodium content comprises mixing the dried Na2-xFe[Fe(CN)6].mH2O powder with a saturated or supersaturated solution of a reducing agent containing sodium in dry solvent under an inert gas. ¦ 2. The method according to claim 1, wherein the saturated or supersaturated solution comprises a sodium salt. ¦ 3. The method according to claim 1, wherein the dry solvent in the saturated or supersaturated solution is anhydrous organic solvent. ¦ 4. The method according to claim 1, wherein the enriching step comprises enriching the sodium content, 2-y, to above 1.8. ¦ 5. The method according to claim 1, wherein an electrode comprising the sodium iron(II)-hexacyanoferrate(II) material is formed, the method comprising the further steps of: mixing the enriched, separated and dried Na2-yFe[Fe(CN)6].mH2O powder with solvent, conductive additive and binder by milling, forming a slurry;forming the slurry to a desired shape and removing the solvent by drying. ¦ 6. The method according to claim 2, wherein the sodium salt is sodium iodide or sodium bromide. ¦ 7. The method according to claim 3, wherein the anhydrous organic solvent is anhydrous acetone, tetrahydrofuran (THF), propylene carbonate, or acetonitrile. ¦ 8. The method according to claim 4, wherein the enriching step comprises enriching the sodium content, 2-y, to above 1.9. ¦ 9. The method according to claim 4, wherein the enriching step comprises enriching the sodium content, 2-y, to 1.92. | 1. A method of producing a sodium iron(II)-hexacyanoferrate(II) material, Na2-xFe[Fe(CN)6].mH2O, where x is <0.4, the method comprising the steps of: acid decomposition of Na4Fe(CN)6.10H2O to a powder of Na2-xFe[Fe(CN)6].mH2O, where x is <0.4 and m is between 0 and 10;filtering and drying the Na2-xFe[Fe(CN)6].mH2O powder; andenriching the sodium content in the Na2-xFe[Fe(CN)6].mH2O powder, resulting in a Na2-yFe[Fe(CN)6].mH2O powder, where y<x;separating and drying the enriched Na2-yFe[Fe(CN)6].mH2O powder resulting in the sodium iron(II)-hexacyanoferrate(II) material,wherein the steps of acid decomposition and enriching the sodium content are performed under non-hydrothermal conditions, and in that the step of enriching the sodium content comprises mixing the dried Na2-xFe[Fe(CN)6].mH2O powder with a saturated or supersaturated solution of a reducing agent containing sodium in dry solvent under an inert gas. | CPC_C01G | 4921005002505
16/310007 | US | P | Metal-doped cobalt precursor for preparing positive electrode active material for secondary battery | Provided is a cobalt precursor for preparing a lithium cobalt oxide of a layered structure which is included in a positive electrode active material, wherein the cobalt precursor is cobalt oxyhydroxide (CoM′OOH) doped with, as dopants, magnesium (Mg) and M′ different from the magnesium. | 1. A cobalt precursor for preparing a lithium cobalt oxide of a layered structure which is included in a positive electrode active material, wherein the cobalt precursor is cobalt oxyhydroxide represented by the chemical formula (CoxMgyM′z)OOH,wherein x, y, and z satisfy the following weight ratio conditions: a content of x is in the range of 99 wt % to 99.8 wt % and a total content of y and z is in the range of 0.2 wt % to 1 wt %, when the sum of x, y, and z is regarded as 100 wt %;M′ is one or more selected from the group consisting of Al, Ti, Mn, Zr, Ba, B, Ca, Ta, Mo, Nb, W, Sr and PO4,wherein the cobalt precursor is doped with, as dopants, magnesium (Mg) and M′. ¦ 2. A method of preparing a lithium cobalt oxide using the cobalt precursor, the method comprising: (a) preparing the cobalt precursor of claim 1 which is doped with dopants provided from a doping precursor by co-precipitation reaction of a cobalt acid salt and the doping precursor; and(b) mixing the dopant-doped cobalt precursor and a lithium precursor to form a mixture;(c) heat treating the mixture. ¦ 3. The method of claim 2, wherein the doping precursor is mixed such that a content of the cobalt is in the range of 99 wt % to 99.8 wt %, and a total content of the dopants is in the range of 0.2 wt % to 1 wt %, when the sum of the cobalt and the dopants is regarded as 100 wt %. ¦ 4. The method of claim 2, wherein the heat treating is performed at 950° C. to 1100° C. for 8 hours to 15 hours. ¦ 5. The method of claim 2, wherein the cobalt acid salt is cobalt oxyhydroxide represented by the chemical formula CoOOH. ¦ 6. The method of claim 2, wherein the lithium precursor is one or more selected from the group consisting of Li2CO3, LiOH, LiNO3, CH3COOLi, and Li2(COO)2. ¦ 7. The method of claim 2, wherein the doping precursor includes: one or more selected from the group consisting of a mixed metal of Mg, andone or more selected from the group consisting of Al, Ti, Mn, Zr, Ba, B, Ca, Ta, Mo, Nb, W, Sr, and P, a metal oxide thereof, and a metal salt thereof. | 1. A cobalt precursor for preparing a lithium cobalt oxide of a layered structure which is included in a positive electrode active material, wherein the cobalt precursor is cobalt oxyhydroxide represented by the chemical formula (CoxMgyM′z)OOH,wherein x, y, and z satisfy the following weight ratio conditions: a content of x is in the range of 99 wt % to 99.8 wt % and a total content of y and z is in the range of 0.2 wt % to 1 wt %, when the sum of x, y, and z is regarded as 100 wt %;M′ is one or more selected from the group consisting of Al, Ti, Mn, Zr, Ba, B, Ca, Ta, Mo, Nb, W, Sr and PO4,wherein the cobalt precursor is doped with, as dopants, magnesium (Mg) and M′. | CPC_C01G | 4921004001514
16/344000 | US | P | Oxide semiconductor composition, manufacturing method thereof, thin film transistor and display apparatus | An oxide semiconductor composition for use in thin film transistors includes indium oxide, zinc oxide, and an oxide including a doping element of scandium, such as scandium oxide. A molar percentage of the indium oxide can be larger than approximately 50%. The oxide semiconductor composition can have a formula of In2Sc2ZnO7. Manufacturing of the oxide semiconductor composition can include: mixing indium oxide powder, scandium oxide powder, and zinc oxide powder to thereby obtain an oxide shaped object; and sintering the oxide shaped object to form the oxide semiconductor composition. A thin-film transistor for use in a semiconductor device, such as a display apparatus, can include the oxide semiconductor composition, and can thereby have improved mobility of the oxide semiconductor due to the reduced oxygen vacancy therein. | 1. An oxide semiconductor composition, comprising indium oxide, zinc oxide, and an oxide comprising an element of scandium; wherein the oxide semiconductor composition has a formula of In2Sc2ZnO7. ¦ 2. The oxide semiconductor composition of claim 1, wherein the oxide comprising the element of scandium is scandium oxide. ¦ 3. The oxide semiconductor composition of claim 2, wherein a molar ratio of the scandium oxide to the zinc oxide is approximately 1:1. ¦ 4. The oxide semiconductor composition of claim 1, wherein a molar percentage of the indium oxide is larger than approximately 50%. ¦ 5. The oxide semiconductor composition of claim 1, having a density of approximately 7.03 g/cm3. ¦ 6. The oxide semiconductor composition of claim 1, comprising impurity of lower than 8 ppm. ¦ 7. The oxide semiconductor composition of claim 1, having a surface roughness of smaller than 1.8 μm. ¦ 8. The oxide semiconductor composition of claim 1, having an average flexural strength is larger than 60 megapascal. ¦ 9. An oxide semiconductor composition, comprising indium oxide, zinc oxide, and an oxide comprising an element of scandium; wherein an average diameter of scandium zinc oxide is smaller than 8 μm. ¦ 10. A method of manufacturing an oxide semiconductor composition comprising indium oxide, zinc oxide, and an oxide comprising an element of scandium, the method comprising: preparing an oxide shaped object; andsintering the oxide shaped object to form the oxide semiconductor composition;wherein the oxide semiconductor composition has a formula of In2Sc2ZnO7. ¦ 11. The method of claim 10, wherein the oxide comprising the element of scandium in the oxide semiconductor composition is scandium oxide. ¦ 12. The method of claim 11, wherein the preparing an oxide shaped object comprises: providing indium oxide powder, scandium oxide powder, and zinc oxide powder; andmixing the indium oxide powder, the scandium oxide powder, and the zinc oxide powder to thereby obtain the oxide shaped object. ¦ 13. The method of claim 12, wherein: the indium oxide powder has a specific surface area of about 8-10 m2/g;the scandium oxide powder has a specific surface area of about 5-8 m2/g; andthe zinc oxide powder has a specific surface area of about 3-5 m2/g. ¦ 14. The method of claim 13, wherein the oxide shaped object has an average specific surface area of about 6-7 m2/g. ¦ 15. The method of claim 12, a median diameter of each of the indium oxide powder, the scandium oxide powder, and the zinc oxide powder is smaller than about 1.8 μm. ¦ 16. The method of claim 12, wherein the sintering the oxide shaped object to form the oxide semiconductor composition comprises: pressing and sintering the oxide shaped object under a temperature of 1200° C.-1500° C. and in presence of oxygen to thereby obtain the oxide semiconductor composition. ¦ 17. A thin film transistor, comprising an active layer having an oxide semiconductor composition according to claim 1. | 1. An oxide semiconductor composition, comprising indium oxide, zinc oxide, and an oxide comprising an element of scandium; wherein the oxide semiconductor composition has a formula of In2Sc2ZnO7. | CPC_C01G | 4921003002035
15/537878 | US | P | Vanadium oxide compositions and systems and methods for creating them | A system for creating targeted vanadium oxide (VO2) nanoparticle compositions comprising a stock reaction mixture that is a fluid combination of at least one vanadium source combined with at least one dopant source. Each dopant source contains at least one target dopant element. The ratio of the number of vanadium atoms in the vanadium source to the number of target dopant element atoms in the dopant source is less than or equal to 10:1. A solvent that is compatible with said stock reaction mixture is selected. A pressure regulator increases the pressure of the solvent and the stock reaction mixture to between 0 and 5,000 psi. A heating element increases the temperature of the solvent to between 50 and 500° C. A mixing unit receives and mixes a continuous flow of stock reaction mixture with solvent to heat the stock reaction mixture and initiate formation of the targeted vanadium oxide (VO2) nanoparticle composition. | 1. A liquid delivery system for creating targeted vanadium oxide (VO2) nanoparticle compositions comprising: a stock reaction mixture that is a liquid solution of at least one vanadium source combined with at least one dopant source, wherein each of said at least one dopant source contains at least one target dopant element, and wherein the ratio of the number of vanadium atoms in said vanadium source to the number of target dopant element atoms in said dopant source is less than or equal to 10:1; anda selected solvent that is compatible with said stock reaction mixture;wherein said solvent and said stock reaction mixture are maintained at an elevated pressure greater than atmospheric pressure and less than or equal to 5,000 psi via a back pressure regulator;the temperature of said solvent is maintained to between 50 and 500° C., anda continuous liquid flow of said stock reaction mixture is mixed with said solvent to heat said stock reaction mixture and initiate formation of the targeted vanadium oxide (VO2) nanoparticle composition. ¦ 2. The system of claim 1 further comprising a chemical additive that is delivered subsequent to mixing said stock reaction mixture with said solvent. ¦ 3. The system of claim 1 further comprising: a chemical additive that is delivered subsequent to mixing said stock reaction mixture with said solvent; andthe function of said chemical additive is selected from one of the group comprising surface treating the targeted vanadium oxide (VO2) nanoparticle composition, halting formation of the targeted vanadium oxide (VO2) nanoparticle composition, changing dispersability of the targeted vanadium oxide (VO2) nanoparticle composition, limiting agglomeration of the targeted vanadium oxide (VO2) nanoparticle composition, and encapsulating entirely or partially the targeted vanadium oxide (VO2) nanoparticle composition with an additional material. ¦ 4. The system of claim 1 further comprising a cooling element located subsequent to mixing said stock reaction mixture with said solvent. ¦ 5. The system of claim 1 further comprising particle filters located subsequent to mixing said stock reaction mixture with said solvent. ¦ 6. The system of claim 1 further comprising particle filters with ultrasonic agitators located subsequent to mixing said stock reaction mixture with said solvent. ¦ 7. The system of claim 1 further comprising a reservoir to hold said stock reaction mixture prior to mixing with said solvent. ¦ 8. The system of claim 1 in which said at least one vanadium source is mixed with said at least one dopant source to create said stock reaction mixture prior to mixing with said solvent. ¦ 9. The system of claim 1 in which said solvent is any one of water, isopropanol, carbon dioxide, ethanol, toluene, anisole, ethylene glycol, methanol, and any combination thereof. ¦ 10. The system of claim 1 in which said at least one vanadium source is any one of vanadium (V) oxide, vanadium (IV) oxide, vanadium oxides, vanadium, vanadyls, vanadium oxalates, vanadium alkoxides, vanadium halides, vanadium nitrates, vanadium nitrites, vanadium sulfates, vanadium salts, and other vanadium containing compounds. ¦ 11. The system of claim 1 in which said at least one dopant source is silicon dioxide, silanes, manganese dioxide, tetraethyl orthosilicate, silicates, ammonium phosphate monobasic, ammonium phosphate dibasic, phosphoric acid, ammonium hydroxide, phosphorous containing acids, tungstic acid, tungsten alkoxides, tungsten halides, tungsten nitrates, tungsten nitrites, tungsten organometallic compounds, molybdic acid, molybdenum alkoxides, molybdenum halides, molybdenum nitrates, molybdenum nitrites, molybdenum organometallic compounds, titanium dioxide, titanium alkoxides, Tyzor™, titanium halides, titanium nitrates, titanium nitrites, titanium organometallic compounds, tin dioxide, tin salts, tin alkoxides, tin halides, tin nitrates, tin nitrites, tin organometallic compounds, iron oxide, iron alkoxides, iron halides, iron nitrates, iron nitrites, iron organometallic compounds, tin oxide, germanium oxide, germanium alkoxides, germanium organometallic compounds, germanium halides, germanium nitrates, germanium nitrites, dextrose, graphite, or graphene. ¦ 12. The system of claim 1 further comprising a reservoir to hold said stock reaction mixture adjusted to a pH range of 5 to 9 prior to mixing with said solvent. ¦ 13. The system of claim 1 in which the ratio of said solvent to said stock reaction mixture is greater than or equal to 1:2. ¦ 14. The system of claim 1 in which the targeted vanadium oxide (VO2) nanoparticle composition comprises the general composition of αxV1-xO2, where α is a substitutional replacement of a cationic non-metal or metalloid element for a vanadium atom in the VO2 nanoparticle, and 0<x<1. ¦ 15. The system of claim 1 in which the targeted vanadium oxide (VO2) nanoparticle composition comprises the general composition of αxV1-xO2, where α is selected from the group comprising silicon (Si), phosphorous (P), nitrogen (N), carbon (C), sulfur (S), germanium (Ge), tin (Sn), and any combination thereof, α is a substitutional replacement of a vanadium atom in the VO2 nanoparticle, and 0<x<1. ¦ 16. The system of claim 1 in which the said at least one target dopant element comprises an atomic concentration less than 20% of the targeted vanadium oxide (VO2) nanoparticle composition. ¦ 17. The system of claim 1 in which the targeted vanadium oxide (VO2) nanoparticle composition comprises the general composition of αxβyV1-x-yO2, where α is a substitutional replacement of a cationic (positively charged) non-metal or metalloid element for a vanadium atom in the VO2 nanoparticle, β is another cationic metal or metalloid element that is a substitutional replacement of a another vanadium atom in the VO2 nanoparticle, 0<x<1, and 0<x+y<1. ¦ 18. The system of claim 1 in which the targeted vanadium oxide (VO2) nanoparticle composition comprises the general composition of αxβyV1-x-yO2, where α is selected from the group comprising silicon (Si), phosphorous (P), nitrogen (N), carbon (C), sulfur (S), germanium (Ge), tin (Sn), and any combination thereof, α is a substitutional replacement of a vanadium atom in the VO2 nanoparticle, β is another cationic metal or metalloid element that is a substitutional replacement of a another vanadium atom in the VO2 nanoparticle, 0<x<1, and 0<x+y<1. ¦ 19. The system of claim 1 in which the targeted vanadium oxide (VO2) nanoparticle composition comprises the general composition of αxβyV1-x-yO2, where α is a substitutional replacement of a cationic (positively charged) non-metal or metalloid element for a vanadium atom in the VO2 nanoparticle and β is selected from the group comprising tungsten (W), molybdenum (Mo), silver (Ag), nickel (Ni), lead (Pb), potassium (K), sodium (Na), cesium (Cs), strontium (Sr), barium (Ba), calcium (Ca), niobium (Nb), chromium (Cr), aluminum (Al), iron (Fe), titanium (Ti), zirconium (Zr), hafnium (Hf), tantalum (Ta), scandium (Sc), gallium (Ga), copper (Cu), cobalt (Co), gold (Au), tin (Sn), manganese (Mn), bismuth (Bi), rare-earth elements cations, or any combination thereof, β is a substitutional replacement of a another vanadium atom in the VO2 nanoparticle, 0<x<1, and 0<x+y<1. ¦ 20. The system of claim 1 in which the targeted vanadium oxide (VO2) nanoparticle composition comprises the general composition of αxβyV1-x-yγzO2-z, where α is a substitutional replacement of a cationic (positively charged) non-metal or metalloid element for a vanadium atom in the VO2 nanoparticle, β is a substitutional replacement of another cationic metal or metalloid element for another vanadium atom in the VO2 nanoparticle, γ is a substitutional replacement of an anionic element for an oxygen atom, 0<x<1, 0<x+y<1, and 0<z<2. ¦ 21. The system of claim 1 in which the targeted vanadium oxide (VO2) nanoparticle composition comprises the general composition of αxβyV1-x-yγzO2-z, where α is selected from the group comprising silicon (Si), phosphorous (P), nitrogen (N), carbon (C), sulfur (S), germanium (Ge), tin (Sn), and any combination thereof, α is a substitutional replacement of a vanadium atom in the VO2 nanoparticle, β is a substitutional replacement of another cationic metal or metalloid element for another vanadium atom in the VO2 nanoparticle, γ is a substitutional replacement of an anionic element for an oxygen atom, 0<x<1, 0<x+y<1, and 0<z<2. ¦ 22. The system of claim 1 in which the targeted vanadium oxide (VO2) nanoparticle composition comprises the general composition of αxβyV1-x-yγzO2-z where α is a substitutional replacement of a cationic (positively charged) non-metal or metalloid element for a vanadium atom in the VO2 nanoparticle, β is selected from the group comprising tungsten (W), molybdenum (Mo), silver (Ag), nickel (Ni), lead (Pb), potassium (K), sodium (Na), cesium (Cs), strontium (Sr), barium (Ba), calcium (Ca), niobium (Nb), chromium (Cr), aluminum (Al), iron (Fe), titanium (Ti), zirconium (Zr), hafnium (Hf), tantalum (Ta), scandium (Sc), gallium (Ga), copper (Cu), cobalt (Co), gold (Au), tin (Sn), manganese (Mn), bismuth (Bi), rare-earth elements cations, or any combination thereof, β is a substitutional replacement of another vanadium atom in the VO2 nanoparticle, γ is a substitutional replacement of an anionic element for an oxygen atom, 0<x<1, 0<x+y<1, and 0<z<2. ¦ 23. The system of claim 1 in which the targeted vanadium oxide (VO2) nanoparticle composition comprises the general composition of αxβyV1-x-yγzO2-z, where α is a substitutional replacement of a cationic (positively charged) non-metal or metalloid element for a vanadium atom in the VO2 nanoparticle, β is a substitutional replacement of another cationic metal or metalloid element for another vanadium atom in the VO2 nanoparticle, γ is selected from the group comprising nitrogen (N), phosphorous (P), Sulfur (S), fluorine (F), chlorine (Cl), bromine (Br), iodine (I), carbon (C), and any combination thereof, γ is a substitutional replacement of an anionic element for an oxygen atom, 0<x<1, 0<x+y<1, and 0<z<2. ¦ 24. The system of claim 1 in which the targeted vanadium oxide (VO2) nanoparticle composition comprises the general composition of αxV1-xγzO2-z, where α is a substitutional replacement of a cationic (positively charged) non-metal or metalloid element for a vanadium atom in the VO2 nanoparticle, γ is a substitutional replacement of an anionic element for an oxygen atom, 0<x<1, and 0<z<2. ¦ 25. The system of claim 1 in which the targeted vanadium oxide (VO2) nanoparticle composition comprises the general composition of αxV1-xγzO2-z, where α is selected from the group comprising silicon (Si), phosphorous (P), nitrogen (N), carbon (C), sulfur (S), germanium (Ge), tin (Sn), and any combination thereof, α is a substitutional replacement of a vanadium atom in the VO2 nanoparticle, γ is a substitutional replacement of an anionic element for an oxygen atom, 0<x<1, and 0<z<2. ¦ 26. The system of claim 1 in which the targeted vanadium oxide (VO2) nanoparticle composition comprises the general composition of αxV1-xγzO2-z, where α is a substitutional replacement of a cationic (positively charged) non-metal or metalloid element for a vanadium atom in the VO2 nanoparticle, γ is selected from the group comprising nitrogen (N), phosphorous (P), Sulfur (S), fluorine (F), chlorine (Cl), bromine (Br), iodine (I), carbon (C), and any combination thereof, γ is a substitutional replacement of an anionic element for an oxygen atom, 0<x<1, and 0<z<2. ¦ 27. The system of claim 1 in which the targeted vanadium oxide (VO2) nanoparticle composition further comprises a secondary outer encapsulating layer. ¦ 28. The system of claim 1 configured to mix and form the targeted vanadium oxide (VO2) nanoparticle composition in less than 60 minutes. ¦ 29. The system of claim 1 configured to mix and form the targeted vanadium oxide (VO2) nanoparticle composition between 0 and 5 minutes. ¦ 30. A method of creating targeted vanadium oxide (VO2) nanoparticle compositions comprising: creating a stock reaction mixture that is a liquid combination of at least one vanadium source combined with at least one dopant source, wherein each of the at least one dopant source contains at least one target dopant element, and wherein the ratio of the number of vanadium atoms in the vanadium source to the number of target dopant element atoms in the dopant source is less than or equal to 10:1;selecting a solvent that is compatible with the stock reaction mixture;increasing the pressure of the stock reaction mixture to an at an elevated pressure greater than atmospheric pressure and less than or equal to 5,000 psiincreasing the pressure of the solvent to an elevated pressure above atmospheric and the temperature of the solvent to between 50 and 500° C.; andin a continuously flowing system, mixing the stock reaction mixture with the solvent to heat the stock reaction mixture and initiate formation of the targeted vanadium oxide (VO2) nanoparticle composition in less than 5 minutes. ¦ 31. The method of claim 30 in which the solvent is water, isopropanol, carbon dioxide, ethanol, toluene, anisole, ethylene glycol, or methanol. ¦ 32. The method of claim 30 in which the at least one vanadium source is vanadium (V) oxide, vanadium (IV) oxide, vanadium oxides, vanadium, vanadyls (VO(OR)x), vanadium oxalates, vanadium alkoxides (V(OR)x), vanadium halides, vanadium nitrates, vanadium nitrites, vanadium sulfates, vanadium salts, or other vanadium containing compounds. ¦ 33. The method of claim 30 in which the at least one dopant source is silicon dioxide, silanes, manganese dioxide, tetraethyl orthosilicate, silicates, ammonium phosphate monobasic, ammonium phosphate dibasic, phosphoric acid, ammonium hydroxide, phosphorous containing acids, tungstic acid, tungsten alkoxides, tungsten halides, tungsten nitrates, tungsten nitrites, tungsten organometallic compounds, molybdic acid, molybdenum alkoxides, molybdenum halides, molybdenum nitrates, molybdenum nitrites, molybdenum organometallic compounds, titanium dioxide, titanium alkoxides, Tyzor™, titanium halides, titanium nitrates, titanium nitrites, titanium organometallic compounds, tin dioxide, tin salts, tin alkoxides, tin halides, tin nitrates, tin nitrites, tin organometallic compounds, iron oxide, iron alkoxides, iron halides, iron nitrates, iron nitrites, iron organometallic compounds, tin oxide, germanium oxide, germanium alkoxides, germanium organometallic compounds, germanium halides, germanium nitrates, germanium nitrites, dextrose, graphite, or graphene. ¦ 34. The method of claim 30 in which the pH of the stock reaction mixture is adjusted to a range of 5 to 9. ¦ 35. The method of claim 30 in which the ratio of the solvent to the stock reaction mixture when mixing the stock reaction mixture with the solvent is greater than or equal to 1:2. ¦ 36. The method of claim 30 in which the targeted vanadium oxide (VO2) nanoparticle composition comprises the general composition of αxV1-xO2, where α is a cationic non-metal or metalloid element that substitutionally replaces a vanadium atom in the VO2 nanoparticle, and 0<x<1. ¦ 37. The method of claim 30 in which the targeted vanadium oxide (VO2) nanoparticle composition comprises the general composition of αxV1-xO2, where α is selected from the group comprising silicon (Si), phosphorous (P), nitrogen (N), carbon (C), sulfur (S), germanium (Ge), tin (Sn), and any combination thereof, a substitutionally replaces a vanadium atom in the VO2 nanoparticle, and 0<x<1. ¦ 38. The method of claim 30 in which the at least one target dopant element comprises an atomic concentration less than 20% of the targeted vanadium oxide (VO2) nanoparticle composition. ¦ 39. The method of claim 30 in which the targeted vanadium oxide (VO2) nanoparticle composition comprises the general composition of αxβyV1-x-yO2, where α is a cationic (positively charged) non-metal or metalloid element that substitutionally replaces a vanadium atom in the VO2 nanoparticle, β is another cationic metal or metalloid element that substitutionally replaces another vanadium atom in the VO2 nanoparticle, 0<x<1, and 0<x+y<1. ¦ 40. The method of claim 30 in which the targeted vanadium oxide (VO2) nanoparticle composition comprises the general composition of αxβyV1-x-yO2, where α is selected from the group comprising silicon (Si), phosphorous (P), nitrogen (N), carbon (C), sulfur (S), germanium (Ge), tin (Sn), and any combination thereof, a substitutionally replaces a vanadium atom in the VO2 nanoparticle, β is another cationic metal or metalloid element that substitutionally replaces another vanadium atom in the VO2 nanoparticle, 0<x<1, and 0<x+y<1. ¦ 41. The method of claim 30 in which the targeted vanadium oxide (VO2) nanoparticle composition comprises the general composition of αxβyV1-x-yO2, where α is a cationic (positively charged) non-metal or metalloid element that substitutionally replaces a vanadium atom in the VO2 nanoparticle and β is selected from the group comprising tungsten (W), molybdenum (Mo), silver (Ag), nickel (Ni), lead (Pb), potassium (K), sodium (Na), cesium (Cs), strontium (Sr), barium (Ba), calcium (Ca), niobium (Nb), chromium (Cr), aluminum (Al), iron (Fe), titanium (Ti), zirconium (Zr), hafnium (Hf), tantalum (Ta), scandium (Sc), gallium (Ga), copper (Cu), cobalt (Co), gold (Au), tin (Sn), manganese (Mn), bismuth (Bi), rare-earth elements cations, or any combination thereof, β substitutionally replaces another vanadium atom in the VO2 nanoparticle, 0<x<1, and 0<x+y<1. ¦ 42. The method of claim 30 in which the targeted vanadium oxide (VO2) nanoparticle composition comprises the general composition of αxβyV1-x-yγzO2-z, where α is a cationic (positively charged) non-metal or metalloid element that substitutionally replaces a vanadium atom in the VO2 nanoparticle, β is another cationic metal or metalloid element that substitutionally replaces another vanadium atom in the VO2 nanoparticle, γ is an anionic element that substitutionally replaces an oxygen atom, 0<x<1, 0<x+y<1, and 0<z<2. ¦ 43. The method of claim 30 in which the targeted vanadium oxide (VO2) nanoparticle composition comprises the general composition of αxβyV1-x-yγzO2-z, where α is selected from the group comprising silicon (Si), phosphorous (P), nitrogen (N), carbon (C), sulfur (S), germanium (Ge), tin (Sn), and any combination thereof, α substitutionally replaces a vanadium atom in the VO2 nanoparticle, β is another cationic metal or metalloid element that substitutionally replaces another vanadium atom in the VO2 nanoparticle, γ is an anionic element that substitutionally replaces an oxygen atom, 0<x<1, 0<x+y<1, and 0<z<2. ¦ 44. The method of claim 30 in which the targeted vanadium oxide (VO2) nanoparticle composition comprises the general composition of αxβyV1-x-yγzβ2-z, where α is a cationic (positively charged) non-metal or metalloid element that substitutionally replaces a vanadium atom in the VO2 nanoparticle, β is selected from the group comprising tungsten (W), molybdenum (Mo), silver (Ag), nickel (Ni), lead (Pb), potassium (K), sodium (Na), cesium (Cs), strontium (Sr), barium (Ba), calcium (Ca), niobium (Nb), chromium (Cr), aluminum (Al), iron (Fe), titanium (Ti), zirconium (Zr), hafnium (Hf), tantalum (Ta), scandium (Sc), gallium (Ga), copper (Cu), cobalt (Co), gold (Au), tin (Sn), manganese (Mn), bismuth (Bi), rare-earth elements cations, or any combination thereof, β substitutionally replaces another vanadium atom in the VO2 nanoparticle, γ is an anionic element that substitutionally replaces an oxygen atom, 0<x<1, 0<x+y<1, and 0<z<2. ¦ 45. The method of claim 30 in which the targeted vanadium oxide (VO2) nanoparticle composition comprises the general composition of αxβyV1-x-yγzO2-z, where α is a cationic (positively charged) non-metal or metalloid element that substitutionally replaces a vanadium atom in the VO2 nanoparticle, β is another cationic metal or metalloid element that substitutionally replaces another vanadium atom in the VO2 nanoparticle, γ is selected from the group comprising nitrogen (N), phosphorous (P), Sulfur (S), fluorine (F), chlorine (Cl), bromine (Br), iodine (I), carbon (C), and any combination thereof, γ is an anionic element that substitutionally replaces an oxygen atom, 0<x<1, 0<x+y<1, and 0<z<2. ¦ 46. The method of claim 30 in which the targeted vanadium oxide (VO2) nanoparticle composition further comprises a secondary outer encapsulating layer. ¦ 47. The method of claim 30 in which the targeted vanadium oxide (VO2) nanoparticle composition comprises the general composition of αxV1-xγzO2-z, where α is a cationic (positively charged) non-metal or metalloid element that substitutionally replaces a vanadium atom in the VO2 nanoparticle, γ is an anionic element that substitutionally replaces an oxygen atom, 0<x<1, and 0<z<2. ¦ 48. The method of claim 30 in which the targeted vanadium oxide (VO2) nanoparticle composition comprises the general composition of αxV1-xγzO2-z, where α is selected from the group comprising silicon (Si), phosphorous (P), nitrogen (N), carbon (C), sulfur (S), germanium (Ge), tin (Sn), and any combination thereof, α substitutionally replaces a vanadium atom in the VO2 nanoparticle, γ is an anionic element that substitutionally replaces an oxygen atom, 0<x<1, and 0<z<2. ¦ 49. The method of claim 30 in which the targeted vanadium oxide (VO2) nanoparticle composition comprises the general composition of αxV1-xγzO2-z, where α is a cationic (positively charged) non-metal or metalloid element that substitutionally replaces a vanadium atom in the VO2 nanoparticle, γ is selected from the group comprising nitrogen (N), phosphorous (P), Sulfur (S), fluorine (F), chlorine (Cl), bromine (Br), iodine (I), carbon (C), and any combination thereof, γ is an anionic element that substitutionally replaces an oxygen atom, 0<x<1, and 0<z<2. | 1. A liquid delivery system for creating targeted vanadium oxide (VO2) nanoparticle compositions comprising: a stock reaction mixture that is a liquid solution of at least one vanadium source combined with at least one dopant source, wherein each of said at least one dopant source contains at least one target dopant element, and wherein the ratio of the number of vanadium atoms in said vanadium source to the number of target dopant element atoms in said dopant source is less than or equal to 10:1; anda selected solvent that is compatible with said stock reaction mixture;wherein said solvent and said stock reaction mixture are maintained at an elevated pressure greater than atmospheric pressure and less than or equal to 5,000 psi via a back pressure regulator;the temperature of said solvent is maintained to between 50 and 500° C., anda continuous liquid flow of said stock reaction mixture is mixed with said solvent to heat said stock reaction mixture and initiate formation of the targeted vanadium oxide (VO2) nanoparticle composition. | CPC_C01G | 4921003002036
16/183426 | US | P | Vanadium oxide for infrared coatings and methods thereof | The present invention relates to vanadium oxide and methods of controlling reaction processes for making such materials (e.g., powders). In particular embodiments, the method includes control of oxygen partial pressure in order to kinetically control the oxidation species of the crystalline vanadium oxide material. Other methods, uses, systems, protocols, and coatings are also described. | 1. A method of preparing crystalline vanadium oxide, the method comprising: (i) providing a vanadium oxide precursor comprising vanadium oxide particles;(ii) annealing the vanadium oxide particles at a first O2 partial pressure of between 2 ppm and 500 ppm, thereby preparing the crystalline vanadium oxide in tetragonal form; and(iii) determining a first temperature T1 at which a metastable VO2 form and/or a tetragonal VO2 form is present first formed at the first O2 partial pressure. ¦ 2. The method of claim 1, further comprising (iv) adjusting the O2 partial pressure to a second O2 partial pressure of between 2 ppm and 500 ppm different from the first O2 partial pressure, thereby further isolating the crystalline vanadium oxide in tetragonal form. ¦ 3. The method of claim 1, wherein the crystalline vanadium oxide is VO2. ¦ 4. The method of claim 1, wherein the crystalline vanadium oxide has substantially the same morphology as the vanadium oxide particles. ¦ 5. The method of claim 4, wherein the vanadium oxide particles comprise vanadium pentoxide V2O5. ¦ 6. A method of preparing crystalline vanadium oxide, the method comprising: (i) providing a vanadium oxide precursor comprising vanadium oxide particles;(ii) annealing the vanadium oxide particles at a first O2 partial pressure P1, thereby forming one or more vanadium oxide form(s);(iii) obtaining one or more spectroscopy measurements of the vanadium oxide form(s);(iv) determining a first temperature T1 at which a metastable VO2 form and/or a tetragonal VO2 form is present first formed; and(v) adjusting the O2 partial pressure to a second O2 partial pressure P2 while maintaining T1, thereby preparing the crystalline vanadium oxide. ¦ 7. The method of claim 6, wherein P2 is less than P1. ¦ 8. The method of claim 6, wherein the crystalline vanadium oxide is in tetragonal form. ¦ 9. The method of claim 6, further comprising (vi) adjusting the temperature to a second temperature T2 while maintaining P2, wherein step (v) and (vi) can be performed in any order. ¦ 10. The method of claim 9, wherein T2 is greater than T1. | 1. A method of preparing crystalline vanadium oxide, the method comprising: (i) providing a vanadium oxide precursor comprising vanadium oxide particles;(ii) annealing the vanadium oxide particles at a first O2 partial pressure of between 2 ppm and 500 ppm, thereby preparing the crystalline vanadium oxide in tetragonal form; and(iii) determining a first temperature T1 at which a metastable VO2 form and/or a tetragonal VO2 form is present first formed at the first O2 partial pressure. | CPC_C01G | 4921003002037
16/075034 | US | P | Process for producing a metal oxide powder | A process for producing a metal oxide powder comprising: providing a precursor solution or dispersion containing a metal complex; spraying the precursor solution on to a heated substrate in the presence of water, thereby depositing material on the substrate; drying the deposited material; and removing the deposited material from the substrate to produce the metal oxide powder. | 1. A process for producing a metal oxide powder comprising of one of a metal (IV) oxide powder (MO2 where M is a metal) and a metal oxide powder comprising of a metal (III) oxide film (M2O3 where M is a metal), the process comprising: providing one of a precursor solution and a dispersion containing a metal (IV) complex or a metal (III) complex;spraying the precursor solution or dispersion on to a heated substrate in the presence of water, thereby depositing material on the substrate;drying the deposited material;cooling the deposited material on the substrate at a controlled cooling rate of at least 10° C./min; andremoving the deposited material from the substrate to produce the metal oxide powder,wherein: the metal (M) is vanadium, molybdenum, tungsten, germanium or manganese; andthe spraying, drying and cooling steps are carried out in at least one of a protective or inert atmosphere. ¦ 2. A process according to claim 1, wherein the precursor solution or the dispersion is selected from: an aqueous solution; the concentration of the precursor solution or dispersion is up to 0.1M; and the concentration of the metal (IV) complex or the metal (III) complex in the precursor solution is up to 0.1M. ¦ 3. A process according to claim 1, wherein the metal is selected from one of: (i) the metal is vanadium and the metal complex is vanadyl acetylacetonate;(ii) the metal is vanadium and the metal complex is vanadyl oxalate;(iii) the metal is molybdenum and the metal complex is molybdenyl acetylacetonate; and(iv) the metal is molybdenum and the metal complex is molybdenyl oxalate or a suitable molybdenum (IV) complex. ¦ 4. A process according to claim 1, wherein the oxidation state of the metal is the same in the metal complex as it is in the metal oxide powder. ¦ 5. A process according to claim 1, wherein the precursor solution or dispersion comprises one or more further metals as dopants. ¦ 6. A process according claim 1, wherein the precursor solution or dispersion is sprayed on to the heated substrate with the aid of a carrier gas optionally wherein the carrier gas is sprayed at a rate of up to 60 ml/min. ¦ 7. A process according to claim 1, wherein the precursor solution or dispersion is sprayed on to the heated substrate at a rate of up to 5 ml/min. ¦ 8. A process according to claim 1, wherein the substrate is heated to a temperature selected from one of: (i) at least 300° C.;(ii) at least 400° C.;(iii) at least 450° C.; and(iv) up to 550° C. ¦ 9. A process according to claim 1, wherein drying the deposited material comprises the steps of maintaining the substrate at a predetermined drying temperature for a predetermined drying time, wherein the predetermined drying temperature is selected from one of: (i) at least 300° C.;(ii) at least 400° C.;(iii) at least 450° C.; and(iv) up to 550° C.; and wherein the predetermined drying time is selected from: (a) at least 5 minutes; and(b) up to 60 minutes. ¦ 10. A process according to claim 1 comprising one of heat treating, and annealing, the deposited material, wherein the heat treating is carried out in one of the protective or inert atmosphere. ¦ 11. A process according to claim 1, wherein the steps of spraying the precursor solution or dispersion on to a heated substrate in the presence of water, thereby depositing material on the substrate and drying the deposited material are repeated one or more times. ¦ 12. A process according to claim 1, wherein the precursor solution has a pH which is selected from one of: at least 5 and up to 9. ¦ 13. A process according to claim 1, wherein the deposited material is removed from the substrate by any suitable non-chemical, non-thermal means selected from the group consisting of scraping the deposited material from the substrate, tipping the substrate, inverting the substrate, and shaking the substrate. ¦ 14. A process according to claim 1, wherein the process comprises a step of further processing the deposited material removed from the substrate. ¦ 15. A process according to claim 1, wherein the substrate comprises a glass. ¦ 16. A process according to claim 1, wherein the precursor solution containing the dopant(s) is one of: supplied to a nozzle and sprayed on to the heated substrate;the dopant(s) is/are supplied to a nozzle separately from the precursor solution or dispersion containing the metal complex and the dopant(s) is/are mixed with the precursor solution or dispersion containing the metal complex at the nozzle immediately before spraying; orone or more solutions or dispersions containing the dopant(s) is/are sprayed from one or more different nozzles from the precursor solution or dispersion containing the metal complex, such that the solutions or dispersions mix together as they are sprayed on to the substrate. ¦ 17. A process according to claim 1, wherein the method comprises a step of preparing the precursor solution. | 1. A process for producing a metal oxide powder comprising of one of a metal (IV) oxide powder (MO2 where M is a metal) and a metal oxide powder comprising of a metal (III) oxide film (M2O3 where M is a metal), the process comprising: providing one of a precursor solution and a dispersion containing a metal (IV) complex or a metal (III) complex;spraying the precursor solution or dispersion on to a heated substrate in the presence of water, thereby depositing material on the substrate;drying the deposited material;cooling the deposited material on the substrate at a controlled cooling rate of at least 10° C./min; andremoving the deposited material from the substrate to produce the metal oxide powder,wherein: the metal (M) is vanadium, molybdenum, tungsten, germanium or manganese; andthe spraying, drying and cooling steps are carried out in at least one of a protective or inert atmosphere. | CPC_C01G | 4921003002038
15/702048 | US | P | Cobalt oxide for lithium secondary battery, preparing method thereof, lithium cobalt oxide formed from the cobalt oxide, and lithium secondary battery having positive electrode including the lithium cobalt oxide | A cobalt oxide for a lithium secondary battery, a method of preparing the cobalt oxide; a lithium cobalt oxide for a lithium secondary battery formed from the cobalt oxide; and a lithium secondary battery having a positive electrode including the lithium cobalt oxide, the cobalt oxide having a tap density of about 2.8 g/cc to about 3.0 g/cc, and an intensity ratio of about 0.8 to about 1.2 of a second peak at 2θ of about 31.3±1° to a first peak at 2θ of about 19±1° in X-ray diffraction spectra, as analyzed by X-ray diffraction. | 1. A method of preparing Co3O4 that has an average particle diameter (D50) of about 15 μm to about 18 μm, a particle diameter (D90) of about 23 μm to about 25 μm, and a particle diameter (D10) of about 5 μm to about 7 μm, the method consisting essentially of: performing a precipitation reaction of a mixture including a cobalt precursor and a precipitant, the precipitation reaction being carried out under an oxidizing gas atmosphere to obtain the Co3O4,wherein the precipitation reaction of the mixture is performed at a pH of about 11.0 to about 12.0 and a temperature of 70° C. to 80° C., andwherein the Co3O4 is not thermal-treated. ¦ 2. The method as claimed in claim 1, further comprising washing and sieving a reaction product after the reacting under the oxidizing gas atmosphere. ¦ 3. The method as claimed in claim 1, wherein the cobalt precursor is cobalt sulfate. ¦ 4. The method as claimed in claim 1, wherein the precipitation reaction of the mixture is performed at a pH of 11.5 to 12.0. ¦ 5. A Co3O4 for a lithium secondary battery, the Co3O4 being prepared according to the method as claimed in claim 1 and having: a tap density of about 2.8 g/cc to about 3.0 g/cc, andan intensity ratio of about 0.8 to about 1.2 of a second peak at 2θ of about 31.3±1° to a first peak at 2θ of about 19±1° in X-ray diffraction spectra, as analyzed by X-ray diffraction. | 1. A method of preparing Co3O4 that has an average particle diameter (D50) of about 15 μm to about 18 μm, a particle diameter (D90) of about 23 μm to about 25 μm, and a particle diameter (D10) of about 5 μm to about 7 μm, the method consisting essentially of: performing a precipitation reaction of a mixture including a cobalt precursor and a precipitant, the precipitation reaction being carried out under an oxidizing gas atmosphere to obtain the Co3O4,wherein the precipitation reaction of the mixture is performed at a pH of about 11.0 to about 12.0 and a temperature of 70° C. to 80° C., andwherein the Co3O4 is not thermal-treated. | CPC_C01G | 4921003004992
16/320471 | US | P | Method for preparing transparent free-standing titanium dioxide nanotube array film | The present invention provides a method for preparing a transparent free-standing titanium dioxide nanotube array film. In the method, with the titanium foil as a substrate, the titanium dioxide nanotube array film is obtained by anode oxidation on the surface of the titanium foil. Upon high temperature annealing, the titanium dioxide nanotube array film naturally falls off to obtain the transparent free-standing titanium dioxide nanotube array film. The method according to the present invention features simple operations, saves time and cost. With the method, a completely strippable titanium dioxide nanotube array film may be prepared, and in addition, morphology of the titanium dioxide nanotube is not damaged. The free-standing and complete titanium dioxide nanotube array film facilitates transfer and post-treatment, has the feature of transparency and may be in favor of the applications to the studies such as photocatalysis and the like. | 1. A method for preparing a transparent free-standing titanium dioxide nanotube array film, comprising the following steps: (1) using a titanium foil subjected to pre-treatment as an anode and an inert electrode as a cathode, placing the cathode and the anode into an organic electrolyte, applying a voltage, and carrying out anode oxidation at room temperature; and upon completion of the oxidation, washing the anode with deionized water, naturally drying to obtain a titanium foil with a titanium dioxide nanotube array film grown on a surface thereof; the titanium foil has a thickness of 0.01-0.02 mm, and the titanium foil has a purity of 99.0-99.9%; the pre-treatment comprises ultrasonic cleaning the titanium foil sequentially in acetone, ethanol and deionized water for 10 to 20 minutes, and naturally drying the titanium foil; and(2) carrying out high temperature annealing for the titanium foil with the titanium dioxide nanotube array film grown on the surface thereof, and cooling to room temperature upon completion of the high temperature annealing, such that the titanium dioxide nanotube array film on the surface of the titanium foil falls off and the transparent free-standing titanium dioxide nanotube array film in anatase phase is obtained,wherein in step (2), the high temperature annealing is carried out in an air atmosphere by increasing the temperature to 450° C. at a heating rate of 10° C./min and maintaining the temperature for 2-6 hours,wherein in step (2), a temperature raising process of the high temperature annealing comprises: raising the temperature to 100° C. at the heating rate of 10° C./min, and maintaining the temperature at 100° C. for 10 minutes; then raising the temperature to 200° C. at the heating rate of 10° C./min, and maintaining the temperature at 200° C. for 10 minutes; and raising the temperature to 300° C. and 400° C. at the heating rate of 10° C./min, and likewise maintaining the temperature at 300° C. and 400° C. for 10 minutes respectively, until the temperature reaches 450° C. ¦ 2. The method for preparing the transparent free-standing titanium dioxide nanotube array film according to claim 1, wherein in step (1), the inert electrode comprises a platinum electrode, a graphite electrode or a gold electrode. ¦ 3. The method for preparing the transparent free-standing titanium dioxide nanotube array film according to claim 1, wherein in step (1), the organic electrolyte is a glycol solution containing 0.55 wt % of ammonium fluoride and 5-20 wt % of deionized water. ¦ 4. The method for preparing the transparent free-standing titanium dioxide nanotube array film according to claim 1, wherein in step (1), the voltage applied in the anode oxidation is 30 V. ¦ 5. The method for preparing the transparent free-standing titanium dioxide nanotube array film according to claim 1, wherein in step (1), the anode oxidation lasts 2-6 hours. | 1. A method for preparing a transparent free-standing titanium dioxide nanotube array film, comprising the following steps: (1) using a titanium foil subjected to pre-treatment as an anode and an inert electrode as a cathode, placing the cathode and the anode into an organic electrolyte, applying a voltage, and carrying out anode oxidation at room temperature; and upon completion of the oxidation, washing the anode with deionized water, naturally drying to obtain a titanium foil with a titanium dioxide nanotube array film grown on a surface thereof; the titanium foil has a thickness of 0.01-0.02 mm, and the titanium foil has a purity of 99.0-99.9%; the pre-treatment comprises ultrasonic cleaning the titanium foil sequentially in acetone, ethanol and deionized water for 10 to 20 minutes, and naturally drying the titanium foil; and(2) carrying out high temperature annealing for the titanium foil with the titanium dioxide nanotube array film grown on the surface thereof, and cooling to room temperature upon completion of the high temperature annealing, such that the titanium dioxide nanotube array film on the surface of the titanium foil falls off and the transparent free-standing titanium dioxide nanotube array film in anatase phase is obtained,wherein in step (2), the high temperature annealing is carried out in an air atmosphere by increasing the temperature to 450° C. at a heating rate of 10° C./min and maintaining the temperature for 2-6 hours,wherein in step (2), a temperature raising process of the high temperature annealing comprises: raising the temperature to 100° C. at the heating rate of 10° C./min, and maintaining the temperature at 100° C. for 10 minutes; then raising the temperature to 200° C. at the heating rate of 10° C./min, and maintaining the temperature at 200° C. for 10 minutes; and raising the temperature to 300° C. and 400° C. at the heating rate of 10° C./min, and likewise maintaining the temperature at 300° C. and 400° C. for 10 minutes respectively, until the temperature reaches 450° C. | CPC_C01G | 4921002002433
16/088858 | US | P | Method of making mesoporous zirconium-based mixed oxides | Mesoporous, zirconium-based mixed oxides and a method of making the same comprises: injecting a polyvalent metal-containing solution into an electrolyte solution to form a mother liquor; forming a precipitate; aging the precipitate in the mother liquor to form the mixed oxides; washing the mixed oxides with an aqueous medium; drying and collecting the mixed oxides. The pH of the electrolyte solution exceeds the isoelectric point for zirconium-based mixed oxides. The mixed oxides exhibit a single particle size distribution, improved Ce02 reducibility in the presence of Rhodium, a decrease in surface area after calcination (800-1100° C.) that is not more than 55%, and a tetragonal/cubic structure after calcination. After calcination at 1100° C. for 10 hours in air, the mixed oxides exhibit a surface area >25 m2/g, a pore volume >0.20 cm3/g, an average pore size >30 nm, and an average crystallite size between 8-15 nm. | 1. A method for making mesoporous, zirconium-based mixed oxides, the method comprising: preparing a polyvalent metal-containing solution by dissolving in an aqueous medium a combination of water soluble compounds that have zirconium as a metal element and water soluble compounds that have one or more metal elements chosen from the group consisting of cerium, praseodymium, lanthanum, yttrium, neodymium, nickel, copper, cobalt, manganese, niobium, and combinations thereof;injecting the polyvalent metal-containing solution into an electrolyte solution to form a mother liquor; the electrolyte solution having a pH that exceeds the isoelectric point pH(I) for zirconium-based mixed oxides; the injection occurring at pH from pH(I)+2 up to pH(I)+4, wherein the pH(I) is in the range from 7.5 to 8.8;forming a precipitate in the mother liquor;allowing the precipitate to age in the mother liquor and form the mesoporous, zirconium-based mixed oxides;wherein a basic solution is added at a flow rate that allows the pH of the mother liquor to be maintained in the range of 10.0 to 12.0 throughout the entire precipitation process;washing the mesoporous, zirconium-based mixed oxides with an aqueous medium;drying the mesoporous, zirconium-based mixed oxides; andcollecting the mesoporous, zirconium-based mixed oxides. ¦ 2. The method of claim 1, wherein the water soluble compounds are chosen from the group of water soluble metal-containing nitrate salts, chloride salts, acetate salts, sulfate salts, and combinations thereof. ¦ 3. The method of claim 1, wherein the water soluble compounds in the polyvalent metal-containing solution are present in an amount ranging from greater than 0 wt. % up to about 50 wt. %. ¦ 4. The method of claim 1, wherein the electrolyte solution comprises water soluble salts containing cations chosen from the group Li+, Na+, K+, NH4+, and combinations thereof, and anions chosen from the group Cl−, NO3−, CH3COO−, CO3−2, SO4−2, and combinations thereof dissolved in an aqueous medium. ¦ 5. The method of claim 1, wherein injection of the polyvalent metal-containing solution into the electrolyte solution occurs at an ambient or elevated temperature. ¦ 6. The method of claim 1, wherein the precipitate comprises a plurality of absorption sites, such that the cations and anions of the electrolyte solution that are adsorbed by the precipitate occupy from about 10% up to about 30% of the plurality of adsorption sites available under the precipitation conditions. ¦ 7. The method of claim 1, wherein the mother liquor in which the precipitate is formed comprises from about 3 mmol OH− up to about 30 mmol OH− per mole of the mesoporous zirconium-based mixed oxides. ¦ 8. The method of claim 1, wherein the precipitate is aged in the mother liquor at an ambient or elevated temperature for a period of time that ranges between about 1 hour and about 6 hours. ¦ 9. The method of claim 1, wherein the collected mesoporous, zirconium-based mixed oxides exhibit a specific morphology of freshly made primary particle agglomerates that have single modal particle size distribution with maximum peaks occurring between about 10 μm and about 15 μm. ¦ 10. The method of claim 1, wherein the method further comprises exposing the mesoporous, zirconium-based mixed oxides to progressive calcination or thermal aging at a temperature that is in the range of about 800° C. to about 1100° C.; such that the specific resistance of surface area for the mesoporous, zirconium-based mixed oxides decreases by not more than 55% upon the calcination or thermal aging. ¦ 11. The method of claim 1, wherein the method further comprises impregnating the collected mesoporous, zirconium-based mixed oxides with rhodium (Rh) in order to exhibit a CeO2 reducibility manifested by a Tmax in a TPR-H2 at a temperature that is in the range of about 100° C. to about 200° C. ¦ 12. The method of claim 10, wherein the method further comprises subjecting the mesoporous, zirconium-based mixed oxides to calcination at 1100° C. for 10 hours in air, such that the mesoporous, zirconium-based mixed oxides exhibit: (i) a surface area that exceeds 25 m2/g; (ii) a pore volume that exceeds 0.20 cm3/g; (ii) an average pore size that is at least 30 nanometers (nm); and (iv) an average crystallite size that is in the range from about 8 nm to about 15 nm. ¦ 13. The method of claim 10, wherein the collected mesoporous, zirconium-based mixed oxides after calcination or thermal aging exhibit a tetragonal/cubic crystalline structure. | 1. A method for making mesoporous, zirconium-based mixed oxides, the method comprising: preparing a polyvalent metal-containing solution by dissolving in an aqueous medium a combination of water soluble compounds that have zirconium as a metal element and water soluble compounds that have one or more metal elements chosen from the group consisting of cerium, praseodymium, lanthanum, yttrium, neodymium, nickel, copper, cobalt, manganese, niobium, and combinations thereof;injecting the polyvalent metal-containing solution into an electrolyte solution to form a mother liquor; the electrolyte solution having a pH that exceeds the isoelectric point pH(I) for zirconium-based mixed oxides; the injection occurring at pH from pH(I)+2 up to pH(I)+4, wherein the pH(I) is in the range from 7.5 to 8.8;forming a precipitate in the mother liquor;allowing the precipitate to age in the mother liquor and form the mesoporous, zirconium-based mixed oxides;wherein a basic solution is added at a flow rate that allows the pH of the mother liquor to be maintained in the range of 10.0 to 12.0 throughout the entire precipitation process;washing the mesoporous, zirconium-based mixed oxides with an aqueous medium;drying the mesoporous, zirconium-based mixed oxides; andcollecting the mesoporous, zirconium-based mixed oxides. | CPC_C01G | 4921002002434
16/800186 | US | P | Regeneration of etch solutions containing trivalent manganese in acid media | A method of regenerating an etch solution comprising a metastable complex of manganese(III) ions in a strong acid is described in which at least a portion of the manganese(III) ions in the metastable complex have been destabilized, causing them to disproportionate into manganese dioxide and manganese(II) ions. The method includes the steps of i) adding an effective amount of a reducing agent to the solution; ii) allowing the reducing agent to react with the solution to cause manganese dioxide to dissolve; and (iii) applying an electrical current to regenerate manganese(III) ions in the solution. | 1. A method of regenerating an etch solution comprising a metastable complex of manganese(III) ions in a strong acid, wherein at least a portion of the manganese(III) ions have been destabilized, causing them to disproportionate into manganese dioxide and manganese(II) ions, the method comprising the steps of: a. adding an effective amount of a reducing agent for the Mn(IV) of the manganese dioxide to the etch solution;b. allowing the reducing agent to react with the etch solution to cause the Mn(IV) in the manganese dioxide to be reduced to Mn(II) and to dissolve; andc. applying an electrical current through an anode and a cathode in the etch solution to regenerate manganese(III) ions in the etch solution from manganese(II) ions;wherein the etch solution is at least substantially free of permanganate ions. ¦ 2. The method according to claim 1, wherein the reducing agent is selected from the group consisting of hydrogen peroxide, oxalic acid, formic acid and combinations of one or more of the foregoing. ¦ 3. The method according to claim 2, wherein the reducing agent comprises hydrogen peroxide. ¦ 4. The method according to claim 3, wherein the amount of hydrogen peroxide added to the solution is in the range of about 0.5 ml of hydrogen peroxide (35% by weight) per liter of etch solution, to about 10 ml of hydrogen peroxide (35% by weight) per liter of etch solution. ¦ 5. The method according to claim 4, wherein the amount of hydrogen peroxide added to the solution is in the range of about 2 ml of hydrogen peroxide (35% by weight) per liter of etch solution, to about 7 ml of hydrogen peroxide (35% by weight) per liter of etch solution. ¦ 6. The method according to claim 2, wherein the reducing agent comprises oxalic acid or formic acid. ¦ 7. The method according to claim 6, wherein the amount of oxalic acid or formic acid added to the solution is in the range of about 1 g/L to about 10 g/L. ¦ 8. The method according to claim 7, wherein the amount of oxalic acid or formic acid added to the solution is in the range of about 2 g/L to about 7 g/L. ¦ 9. The method according to claim 1, wherein a portion of the amount of reducing agent is added to the etch solution and the reducing agent allowed to react with the etch solution and, thereafter, an additional amount of the reducing agent is added to the etch solution and allowed to react with the etch solution. ¦ 10. The method according to claim 1, wherein the reducing agent is allowed to react with the etch solution for at least 30 minutes. ¦ 11. The method according to claim 1, wherein the reducing agent is allowed to react with the etch solution until all of the manganese dioxide in the solution has been dissolved. ¦ 12. The method according to claim 1, comprising the step of heating the etch solution after the reducing agent has been added to the etch solution. ¦ 13. The method according to claim 12, wherein the etch solution is heated to a temperature of between about 30° C. and about 100° C. ¦ 14. The method according to claim 13, wherein the etch solution is heated to a temperature of between about 60° C. and about 80° C. ¦ 15. The method according to claim 1, wherein a portion of the etch solution is diverted from a process tank containing the etch solution into a separate electrolytic cell and the portion of the etch solution which is diverted is regenerated and then recycled back into the process tank. ¦ 16. The method according to claim 15, wherein the portion of the etch solution that is diverted from the process tank is approximately 10% of the working volume of the process tank. ¦ 17. The method according to claim 15, wherein additional portions of etch solution are diverted from the process, whereby the etch solution can be continuously treated. ¦ 18. The method according to claim 1, wherein the strong acid comprises sulfuric acid. ¦ 19. A method of regenerating an etch solution comprising a metastable complex of manganese(III) ions in at least one acid, wherein the at least one acid comprises sulfuric acid and further comprises method sulfonic acid or methane disulfonic acid, wherein at least a portion of the manganese(III) ions have been destabilized, causing them to disproportionate into manganese dioxide and manganese(II) ions, the method comprising the steps of: a. adding an effective amount of a reducing agent for the Mn(IV) of the manganese dioxide to the etch solution;b. allowing the reducing agent to react with the etch solution to cause the Mn(IV) in the manganese dioxide to be reduced to Mn(II) and to dissolve; andc. applying an electrical current through an anode and a cathode in the etch solution to regenerate manganese(III) ions in the etch solution from manganese(II) ions. ¦ 20. The method according to claim 19, wherein the etch solution is at least substantially free of permanganate ions. | 1. A method of regenerating an etch solution comprising a metastable complex of manganese(III) ions in a strong acid, wherein at least a portion of the manganese(III) ions have been destabilized, causing them to disproportionate into manganese dioxide and manganese(II) ions, the method comprising the steps of: a. adding an effective amount of a reducing agent for the Mn(IV) of the manganese dioxide to the etch solution;b. allowing the reducing agent to react with the etch solution to cause the Mn(IV) in the manganese dioxide to be reduced to Mn(II) and to dissolve; andc. applying an electrical current through an anode and a cathode in the etch solution to regenerate manganese(III) ions in the etch solution from manganese(II) ions;wherein the etch solution is at least substantially free of permanganate ions. | CPC_C01G | 4921002002435
15/753126 | US | P | Anhydrous nickel chloride and method for producing the same | Provided is anhydrous nickel chloride having a total content of impurity elements other than gas components of less than 10 wt. ppm; each content of boron, sodium, magnesium, aluminum, potassium, calcium, titanium, chromium, manganese, iron, copper, zinc, arsenic, silver, cadmium, indium, tin, thallium and lead of less than 1 wt. ppm, which can be produced by a method for producing anhydrous nickel chloride comprising the steps of carrying out ion exchange membrane electrolysis in an anolyte and a catholyte separated by an anion exchange membrane using raw metal nickel as an anode, a conductive material as a cathode and high purity hydrochloric acid as an electrolytic solution, to obtain a nickel chloride solution as the anolyte; concentrating the obtained nickel chloride solution by heating it at 80 to 100° C. under atmospheric pressure to obtain a concentrated nickel chloride solution; and dehydrating and drying the resulting concentrated nickel chloride solution by heating it at 180 to 220° C. under atmospheric pressure to obtain anhydrous nickel chloride. | 1. Anhydrous nickel chloride having a total content of impurity elements other than gas components of less than 10 wt. ppm; each content of boron, sodium, magnesium, aluminum, potassium, calcium, titanium, chromium, manganese, iron, copper, zinc, arsenic, silver, cadmium, indium, tin, thallium and lead of less than 1 wt. ppm; and each content of silicon and cobalt of less than 5 wt. ppm. ¦ 2. Anhydrous nickel chloride having an oxygen content of less than 350 wt. ppm (or a water content of less than 0.5 wt. %). ¦ 3. The anhydrous nickel chloride according to claim 1, wherein the total of particles having a particle size of 4 mm or more is 10 wt. % or more, and particles having a particle size of 0.3 mm or less are 30 wt. % or less. ¦ 4. The anhydrous nickel chloride according to claim 1, wherein the anhydride nickel chloride has a bulk density of 1.5 to 3.0 g/cm3 and a tapped density of 2.0 to 3.3 g/cm3. ¦ 5. A method for producing nickel chloride anhydride according to claim 1, comprising the steps of: carrying out ion exchange membrane electrolysis in an anolyte and a catholyte separated by an anion exchange membrane using raw metal nickel as an anode, a conductive material as a cathode and high purity hydrochloric acid as an electrolytic solution, to obtain a nickel chloride solution as the anolyte;concentrating the obtained nickel chloride solution by heating it at 80 to 100° C. under atmospheric pressure to obtain a concentrated nickel chloride solution; anddehydrating and drying the resulting concentrated nickel chloride solution by heating it at 180 to 220° C. under atmospheric pressure to obtain anhydrous nickel chloride. ¦ 6. The method according to claim 5, wherein after the step of obtaining the nickel chloride solution as the anolyte, the method comprises any one of the following steps (a) to (c): (a) contacting the nickel chloride solution with a solvent extracting agent and then separating them to obtain an iron-removed nickel chloride solution;(b) contacting the nickel chloride solution with an ion exchange resin and then separating them to obtain an iron-removed nickel chloride solution; and(c) adding hydrogen peroxide water to the nickel chloride solution or blowing oxygen-containing gas to provide an oxidation-reduction potential of 700 mV or more so that an iron ion is oxidized to trivalent one, and depositing and precipitating the iron ion and then separating it to obtain an iron-removed nickel chloride solution,and wherein after any one of the steps (a) to (c), the method further comprises conducting the following step, using the iron-removed nickel chloride solution as a nickel chloride solution:concentrating the resulting nickel chloride solution by heating it at 80 to 100° C. under atmospheric pressure to obtain a concentrated nickel chloride solution. ¦ 7. The method according to claim 5, wherein in the step of obtaining the concentrated nickel chloride solution, the obtained nickel chloride solution is heated and concentrated in a quartz container. ¦ 8. The method according to claim 5, wherein in the step of obtaining the concentrated nickel chloride solution, the heating is performed in the atmosphere. ¦ 9. The method according to claim 5, wherein in the step of obtaining anhydrous nickel chloride, the resulting concentrated nickel chloride solution is dried and dehydrated on a quartz container. ¦ 10. The method according to claim 5, wherein in the step of obtaining anhydrous nickel chloride, the drying is performed in an inert gas atmosphere. ¦ 11. The method according to claim 5, wherein the step of obtaining anhydrous nickel chloride is to dry and dehydrate the resulting concentrated nickel chloride solution by heating it at 180 to 220° C. under atmospheric pressure and crush the resulting product to obtain anhydrous nickel chloride powder. ¦ 12. The anhydrous nickel chloride according to claim 2, wherein the total of particles having a particle size of 4 mm or more is 10 wt. % or more, and particles having a particle size of 0.3 mm or less are 30 wt. % or less. ¦ 13. The anhydrous nickel chloride according to claim 2, wherein the anhydride nickel chloride has a bulk density of 1.5 to 3.0 g/cm3 and a tapped density of 2.0 to 3.3 g/cm3. | 1. Anhydrous nickel chloride having a total content of impurity elements other than gas components of less than 10 wt. ppm; each content of boron, sodium, magnesium, aluminum, potassium, calcium, titanium, chromium, manganese, iron, copper, zinc, arsenic, silver, cadmium, indium, tin, thallium and lead of less than 1 wt. ppm; and each content of silicon and cobalt of less than 5 wt. ppm. | CPC_C01G | 4921002002436
16/431774 | US | P | Ferroelectric particles controlled by functional coatings | A method for synthesizing ferroelectric nanoparticles comprises introducing solutions of Ba(NO3)2 (1 mmol) in 5 ml of deionized water, NaOH (12.5 mmol) in 5 ml of deionized water, Ti(IV) n-butoxide (1 mmol) in 5 ml of 1-butanol, 2.5 ml of oleic acid, and 5 ml of 1-butanol into a Teflon-lined autoclave vessel; heating the vessel to 135° C. for 18 h, resulting in barium titanate nanoparticles; and ball-milling the barium titanate nanoparticles in a solution of oleic acid and heptane to create a colloidal suspension of nanoparticles. The weight ratio of barium titanate:oleic acid:heptane is 1:1:20. The ball-milling step may further comprise introducing a slurry comprising 0.1 g of synthesized BaTiO3 nanocubes, 0.1 g of oleic acid, and 15 mL of heptane into a ball-mill crucible filled with 2 mm ZrO2 balls; subjecting the slurry to rotation at 500 rpm for 5 hours; converting the resulting nanoparticle suspension to a powder using anhydrous ethanol with sequential washing/drying at ambient temperature. | 1. A method for synthesizing ferroelectric nanoparticles comprises: introducing solutions of Ba(NO3)2 (1 mmol) in 5 ml of deionized water, NaOH (12.5 mmol) in 5 ml of deionized water, Ti(IV) n-butoxide (1 mmol) in 5 ml of 1-butanol, 2.5 ml of oleic acid, and 5 ml of 1-butanol into a Teflon-lined autoclave vessel;heating the vessel to 135° C. for 18 h, resulting in barium titanate nanoparticles; andball-milling the barium titanate nanoparticles in a solution of oleic acid and heptane to create a colloidal suspension of nanoparticles. ¦ 2. The method for synthesizing ferroelectric nanoparticles of claim 1, wherein the weight ratio of barium titanate:oleic acid:heptane is 1:1:20. ¦ 3. The method for synthesizing ferroelectric nanoparticles of claim 1, wherein the ball-milling step further comprises introducing a slurry comprising 0.1 g of synthesized BaTiO3 nanocubes, 0.1 g of oleic acid, and 15 mL of heptane into a ball-mill crucible filled with 2 mm ZrO2 balls;subjecting the slurry to rotation at 500 rpm for 5 hours;converting the resulting nanoparticle suspension to a powder using anhydrous ethanol with sequential washing/drying at ambient temperature. | 1. A method for synthesizing ferroelectric nanoparticles comprises: introducing solutions of Ba(NO3)2 (1 mmol) in 5 ml of deionized water, NaOH (12.5 mmol) in 5 ml of deionized water, Ti(IV) n-butoxide (1 mmol) in 5 ml of 1-butanol, 2.5 ml of oleic acid, and 5 ml of 1-butanol into a Teflon-lined autoclave vessel;heating the vessel to 135° C. for 18 h, resulting in barium titanate nanoparticles; andball-milling the barium titanate nanoparticles in a solution of oleic acid and heptane to create a colloidal suspension of nanoparticles. | CPC_C01G | 4920053002456
15/731708 | US | P | Recovery of valuable resources from produced water and coal combustion products | The present invention relates to processes employing water produced from wells that, after suitable purification steps, is processed to recover resources that can be used to treat other waste streams, such as flue gases and ashes from combustion of fossil fuels. | 1. A method for producing sodium bicarbonate and ammonium chloride using water produced from oil or gas wells (Produced Water), or water flowing back (Flowback Water) after fracking oil or gas wells, as a source of brine, comprising the steps of: removing oil from Produced Water or Flowback Water in an oil/water separator;after oil removal, evaporating Produced Water or Flowback Water to increase its salinity, forming a high-salinity brine, adding solid sodium chloride if necessary;adding sodium sulfate to precipitate sulfate salts from said high-salinity brine in a first clarifier;adding sodium carbonate to precipitate carbonate salts and metals from said high-salinity brine in a second clarifier;adding ammonia and carbon dioxide to said high-salinity brine; andreacting sodium chloride in the high-salinity brine with the ammonia and carbon dioxide to yield sodium bicarbonate and ammonium chloride. ¦ 2. The method of claim 1, wherein the sodium chloride content of the high-salinity brine when reacted is approximately 150,000 ppm. ¦ 3. The method of claim 1, wherein the sodium bicarbonate and ammonium chloride are used to remove mercury, sulfur dioxide, nitrogen oxides, and carbon dioxide from fossil fuel combustion flue gas. ¦ 4. The method of claim 1, wherein the sodium bicarbonate is used to remove divalent elements from the high-salinity brine. ¦ 5. The method of claim 1, wherein sodium bicarbonate and sodium sulfate produced from the treatment of fossil fuel combustion gas are used to remove divalent cations from Produced Water and to provide carbon dioxide. ¦ 6. The method of claim 1, wherein chemicals selected from the group consisting of unburned carbon, zeolites, and magnetite are recovered from fly ash and used specifically to pretreat Produced Water as well as for removing other toxic organics from other wastewaters. ¦ 7. The method of claim 1, wherein the oil is removed from the Produced Water using a combination of microbubbles and coarse bubbles with a flocculating polymer to float oil out of the Produced Water. ¦ 8. The method of claim 1, wherein microbubbles and coarse bubbles are used in combination with solar energy and waste heat to increase the evaporation rate of Produced and Flowback Water. | 1. A method for producing sodium bicarbonate and ammonium chloride using water produced from oil or gas wells (Produced Water), or water flowing back (Flowback Water) after fracking oil or gas wells, as a source of brine, comprising the steps of: removing oil from Produced Water or Flowback Water in an oil/water separator;after oil removal, evaporating Produced Water or Flowback Water to increase its salinity, forming a high-salinity brine, adding solid sodium chloride if necessary;adding sodium sulfate to precipitate sulfate salts from said high-salinity brine in a first clarifier;adding sodium carbonate to precipitate carbonate salts and metals from said high-salinity brine in a second clarifier;adding ammonia and carbon dioxide to said high-salinity brine; andreacting sodium chloride in the high-salinity brine with the ammonia and carbon dioxide to yield sodium bicarbonate and ammonium chloride. | CPC_C01G | 4920053002457
16/346222 | US | P | Cuprous oxide particle, method of producing the same, photosintering composition, method of forming conductive film using the same and paste of cuprous oxide particles | Provided is a photosintering composition including cuprous oxide particles containing at least one additive element selected from the group consisting of tin, manganese, vanadium, cerium and silver, and a solvent. It is preferable that the cuprous oxide particle contain 1 ppm to 30,000 ppm of tin as the additive element. It is also preferable that the photosintering composition contain 3% by mass to 80% by mass of the cuprous oxide particles and 20% by mass to 97% by mass of the solvent. | 1. A photosintering composition comprising a cuprous oxide particle, and a solvent, and a binder resin, wherein the cuprous oxide particle comprises at least one additive element selected from the group consisting of tin, manganese, vanadium, cerium and silver. ¦ 2. The photosintering composition according to claim 1, comprising 3% by mass to 80% by mass of the cuprous oxide particle and 20% by mass to 97% by mass of the solvent. ¦ 3. The photosintering composition according to claim 1, comprising 3% by mass to 80% by mass of the cuprous oxide particle and 20% by mass to 97% by mass of the solvent and the binder resin in total. ¦ 4. A method of forming a conductive film, comprising the steps of: applying the photosintering composition according to claim 1 to a substrate to form a coating film; andirradiating the coating film with light to reduce cuprous oxide particles in the coating film. | 1. A photosintering composition comprising a cuprous oxide particle, and a solvent, and a binder resin, wherein the cuprous oxide particle comprises at least one additive element selected from the group consisting of tin, manganese, vanadium, cerium and silver. | CPC_C01G | 4920052001752
15/518599 | US | P | Preparation of a metastable tetragonal zirconia aerogel | The present application discloses a process for the preparation of metastable tetragonal zirconia in the form of an aerogel material, said material being capable of undergoing martensitic phase transformation to monoclinic zirconia. The application also discloses composite materials, such as dental filling materials, having included therein an aerogel material. | 1. A metastable tetragonal zirconia aerogel material having a density of 1.0-4.5 g/cm3 and in particulate form having a particle size distribution wherein D10 value is from 30 μm to 100 μm. ¦ 2. The metastable tetragonal zirconia aerogel material according to claim 1 which has a proportion of tetragonal zirconia of at least 80% based on the total amount of zirconia in the aerogel material. ¦ 3. The metastable tetragonal zirconia aerogel material according to claim 1 which has a phase transformation capability of at least 60%. ¦ 4. The metastable tetragonal zirconia aerogel material according to claim 1 in particulate form having a particle size of less than 100 μm. | 1. A metastable tetragonal zirconia aerogel material having a density of 1.0-4.5 g/cm3 and in particulate form having a particle size distribution wherein D10 value is from 30 μm to 100 μm. | CPC_C01G | 4920051002152
15/910974 | US | P | Green pigment | An inorganic green pigment includes a material with spinel structure of the general formula selected from the following formulas a) (A1−xB1+x)(C3−x−yD2xB1−x−2yNi3y)O8, wherein 0.05≤x≤0.9 and 0.05≤y≤0.5, and wherein x+2y≤1;b) (A1−xB1+x)(C3−x−yD2x−yB1−x−yNi2y)O8, wherein 0.05≤x≤0.5 and 0.05≤y≤0.5;c) (A1−xB1+x)(C3−x−4yD2xB1−x+yNby)O8, wherein 0.05≤x≤0.5 and 0.05≤y≤0.2;d) (A1−xB1+x)(C3−xD2x−2yB1−x+yNby)O8, wherein 0.05≤x≤0.9 and 0.05≤y≤0.2, and wherein x≥y; ande) (A1−xB1+x)(C3−x−3yD2xB1−xNb2yNiy)O8, wherein 0.05≤x≤0.9 and 0.05≤y≤0.2,wherein A is at least one element selected from Co, Zn, Ca, Mg and Cu,wherein B is at least one element selected from Li and Na,wherein C is at least one element selected from Ti, Mn, Sn and Ge, andwherein D is at least one element selected from Cr, B, Fe, Mn and Al. | 1. A green pigment, comprising a material with spinel structure of a formula selected from the following formulas: a) (A1−xB1+x)(C3−x−yD2xB1−x−2yNi3y)O8, wherein 0.05≤x≤0.9 and 0.05≤y≤0.5, and wherein x+2y≤1;b) (A1−xB1+x)(C3−x−yD2x−yB1−x−yNi2y)O8, wherein 0.05≤x≤0.5 and 0.05≤y≤0.5;c) (A1−xB1+x)(C3−x−4yD2xB1−x+yNby)O8, wherein 0.05≤x≤0.5 and 0.05≤y≤0.2;d) (A1−xB1+x)(C3−xD2x−2yB1−x+yNby)O8, wherein 0.05≤x≤0.9 and 0.05≤y≤0.2, and wherein x≥y; ande) (A1−xB1+x)(C3−x−3yD2xB1−xNb2yNiy)O8, wherein 0.05≤x≤0.9 and 0.05≤y≤0.2,wherein in said formulas A is at least one element selected from Co, Zn, Ca, Mg and Cu, B is at least one element selected from Li and Na, C is at least one element selected from Ti, Mn, Sn and Ge, and D is at least one element selected from Cr, B, Fe, Mn and Al. ¦ 2. The green pigment of claim 1, wherein the green pigment is a nickel-containing mixed oxide selected from (Co1−xLi1+x)(Ti3−x−yCr2xLi1−x−2yNi3y)O8 and (Co1−xLi1+x)(Ti3−xCr2x−yLi1−x−yNi2y)O8. ¦ 3. The green pigment of claim 1, wherein the green pigment is a niobium-containing mixed oxide selected from (Co1−xLi1+x)(Ti3−x−4yCr2xLi1−x+yNb3y)O8, and (Co1−xLi1+x)(Ti3−xCr2x−2yLi1−x+yNby)O8. ¦ 4. The green pigment of claim 1, wherein the green pigment is a nickel and niobium containing mixed oxide of the formula (Co1−xLi1+x)(Ti3−x−3yCr2xLi1−xNb2yNiy)O8. ¦ 5. The green pigment of claim 1, having a nickel release of less than 80 mg/kg and a Cobalt release of less than 30 mg/kg, according to DIN EN 71.3:2013-05. ¦ 6. A method for producing a green pigment, said method comprising the steps of: producing a mixture by mixing carbonates, nitrates, oxalates, phosphates, hydroxides, fluorides, borates, or corresponding metal organic compounds of metals selected from Co, Zn, Ca, Mg, Cu, Li, Na, Ti, Mn, Sn, Ge, Cr, B, Fe, Mn, Al, Ni and Nb; andcalcining the mixture at a temperature from 900° C. to 1400° C. for 1 h to 3 h to form a pigment of a formula selected from the following formulasa) (A1−xB1+x)(C3−x−yD2xB1−x−2yNi3y)O8, wherein 0.05≤x≤0.9 and 0.05≤y≤0.5, and wherein x+2y≤1;b) (A1−xB1+x)(C3−x−yD2x−yB1−x−yNi2y)O8, wherein 0.05≤x≤0.5 and 0.05≤y≤0.5;c) (A1−xB1+x)(C3−x−4yD2xB1−x+yNby)O8, wherein 0.05≤x≤0.5 and 0.05≤y≤0.2;d) (A1−xB1+x)(C3−xD2x−2yB1−x+yNby)O8, wherein 0.05≤x≤0.9 and 0.05≤y≤0.2, and wherein x≥y; ande) (A1−xB1+x)(C3−x−3yD2xB1−xNb2yNiy)O8, wherein 0.05≤x≤0.9 and 0.05≤y≤0.2,wherein in said formulas A is at least one element selected from Co, Zn, Ca, Mg and Cu, B is at least one element selected from Li and Na, C is at least one element selected from Ti, Mn, Sn and Ge, and D is at least one element selected from Cr, B, Fe, Mn and Al. ¦ 7. The method of claim 6, further comprising after the calcining step, milling the calcinated mixture in a ball mill. ¦ 8. A paint composition, a plastic or a coating containing the green pigment of claim 1. | 1. A green pigment, comprising a material with spinel structure of a formula selected from the following formulas: a) (A1−xB1+x)(C3−x−yD2xB1−x−2yNi3y)O8, wherein 0.05≤x≤0.9 and 0.05≤y≤0.5, and wherein x+2y≤1;b) (A1−xB1+x)(C3−x−yD2x−yB1−x−yNi2y)O8, wherein 0.05≤x≤0.5 and 0.05≤y≤0.5;c) (A1−xB1+x)(C3−x−4yD2xB1−x+yNby)O8, wherein 0.05≤x≤0.5 and 0.05≤y≤0.2;d) (A1−xB1+x)(C3−xD2x−2yB1−x+yNby)O8, wherein 0.05≤x≤0.9 and 0.05≤y≤0.2, and wherein x≥y; ande) (A1−xB1+x)(C3−x−3yD2xB1−xNb2yNiy)O8, wherein 0.05≤x≤0.9 and 0.05≤y≤0.2,wherein in said formulas A is at least one element selected from Co, Zn, Ca, Mg and Cu, B is at least one element selected from Li and Na, C is at least one element selected from Ti, Mn, Sn and Ge, and D is at least one element selected from Cr, B, Fe, Mn and Al. | CPC_C01G | 4920051002153
16/279081 | US | P | Method of making an inorganic platinum compound | Provided is a method of making an inorganic platinum compound. The method includes the steps of: Step (A): providing a platinum material and a halogen-containing oxidizing agent; and Step (B): treating the platinum material with the halogen-containing oxidizing agent in a hydrochloric acid aqueous solution to obtain the inorganic platinum compound, including chloroplatinic acid or chloroplatinate salt; wherein the halogen-containing oxidizing agent excludes chlorine gas. The method of making an inorganic platinum compound is simple, safe, time-effective, cost-effective, and environment-friendly, and has the advantage of high yield. | 1. A method of making an inorganic platinum compound, comprising steps of: Step (A): providing a platinum material and a halogen-containing oxidizing agent; andStep (B): treating the platinum material with the halogen-containing oxidizing agent in a hydrochloric acid aqueous solution to obtain an inorganic platinum compound;wherein the halogen-containing oxidizing agent excludes chlorine gas, and the halogen-containing oxidizing agent is selected from the group consisting of: a halogen oxoacid, a halogen oxoacid salt, a halogen oxide, and any combination thereof;wherein the halogen oxoacid comprises hypobromous acid, bromous acid, bromic acid, hypoiodous acid, iodic acid, or periodic acid;the halogen oxoacid salt comprises sodium hypobromite, sodium bromite, sodium bromate, sodium hypoiodite, sodium iodate, sodium periodate, potassium hypobromite, potassium bromite, potassium bromate, potassium hypoiodite, potassium iodate, potassium periodate, or ammonium iodate;the halogen oxide comprises dichlorine monoxide, dichlorine trioxide, dibromine monoxide, dibromine trioxide, bromine dioxide, dibromine pentoxide, diiodine monoxide, or diiodine pentoxide; andthe inorganic platinum compound comprises chloroplatinic acid or chloroplatinate salt. ¦ 2. The method of making the inorganic platinum compound as claimed in claim 1, wherein in Step (B), based on the total weight of the hydrochloric acid aqueous solution, the hydrochloric acid aqueous solution contains 18 wt% to 37 wt% of hydrochloric acid. ¦ 3. The method of making the inorganic platinum compound as claimed in claim 1, wherein the halogen-containing oxidizing agent is added into the hydrochloric acid aqueous solution in a form of an aqueous solution composed of the halogen-containing oxidizing agent and water; wherein a weight ratio of the halogen-containing oxidizing agent to the water ranges from 1:1 to 1:200. ¦ 4. The method of making the inorganic platinum compound as claimed in claim 3, wherein in Step (A), relative to per gram of the platinum material, a usage of the aqueous solution ranges from 1 mL to 1000 mL. ¦ 5. The method of making the inorganic platinum compound as claimed in claim 3, wherein in Step (B), a volume ratio of the aqueous solution to the hydrochloric acid aqueous solution ranges from 1:1 to 1:50. ¦ 6. The method of making the inorganic platinum compound as claimed in claim 1, wherein in Step (B), a molar ratio of the halogen-containing oxidizing agent to the hydrochloric acid ranges from 1:1 to 1:500. ¦ 7. The method of making the inorganic platinum compound as claimed in claim 1, wherein Step (B) is performed at a temperature ranging from −10° C. to 100° C. ¦ 8. The method of making the inorganic platinum compound as claimed in claim 7, wherein the temperature in Step (B) ranges from greater than or equal to 4° C. to less than 15° C. ¦ 9. The method of making the inorganic platinum compound as claimed in claim 1, wherein Step (B) comprises: Step (b1): treating the platinum material with the halogen-containing oxidizing agent in the hydrochloric acid aqueous solution to obtain a solution comprising the inorganic platinum compound; andStep (b2): concentrating the solution comprising the inorganic platinum compound to obtain the inorganic platinum compound. ¦ 10. The method of making the inorganic platinum compound as claimed in claim 9, wherein Step (b2) is performed by rotary heating evaporation at a temperature ranging from 50° C. to 100° C. and under a pressure ranging from 0.1 mbar to 1.0 mbar. ¦ 11. The method of making the inorganic platinum compound as claimed in claim 9, wherein Step (b2) comprises: Step (b2-1): concentrating the solution comprising the inorganic platinum compound at a temperature ranging from 30° C. to 100° C. to obtain a concentrated solution; andStep (b2-2): placing the concentrated solution at a temperature ranging from 0° C. to 30° C. to obtain the inorganic platinum compound; wherein the inorganic platinum compound is in a crystalline state. | 1. A method of making an inorganic platinum compound, comprising steps of: Step (A): providing a platinum material and a halogen-containing oxidizing agent; andStep (B): treating the platinum material with the halogen-containing oxidizing agent in a hydrochloric acid aqueous solution to obtain an inorganic platinum compound;wherein the halogen-containing oxidizing agent excludes chlorine gas, and the halogen-containing oxidizing agent is selected from the group consisting of: a halogen oxoacid, a halogen oxoacid salt, a halogen oxide, and any combination thereof;wherein the halogen oxoacid comprises hypobromous acid, bromous acid, bromic acid, hypoiodous acid, iodic acid, or periodic acid;the halogen oxoacid salt comprises sodium hypobromite, sodium bromite, sodium bromate, sodium hypoiodite, sodium iodate, sodium periodate, potassium hypobromite, potassium bromite, potassium bromate, potassium hypoiodite, potassium iodate, potassium periodate, or ammonium iodate;the halogen oxide comprises dichlorine monoxide, dichlorine trioxide, dibromine monoxide, dibromine trioxide, bromine dioxide, dibromine pentoxide, diiodine monoxide, or diiodine pentoxide; andthe inorganic platinum compound comprises chloroplatinic acid or chloroplatinate salt. | CPC_C01G | 4920051002154
16/009518 | US | P | Preparation of nanosized cubic lithium lanthanum zirconate fast ion conductor via facile polymer-chelate combustion route | Nanosized cubic lithium lanthanum zirconate is synthesized by forming a solution including an organic compound and compounds of lithium, lanthanum, and zirconium; drying the solution to yield a solid; and heating the solid in the presence of oxygen to pyrolyze the organic compound to yield a product comprising nanosized cubic lithium lanthanum zirconate. | 1. A method of synthesizing undoped cubic lithium lanthanum zirconate nanoparticles, the method comprising: forming a solution comprising tannic acid and compounds of lithium, lanthanum, and zirconium;drying the solution to yield a solid; andheating the solid in the presence of oxygen to pyrolyze the tannic acid, thereby yielding a product comprising cubic lithium lanthanum zirconate nanoparticles. ¦ 2. The method of claim 1, wherein heating the solid comprises calcining the solid. ¦ 3. The method of claim 1, wherein the solution comprises lithium, lanthanum, and zirconium in a molar ratio of about 10:3:2. ¦ 4. The method of claim 1, wherein the solution comprises lithium, lanthanum, and zirconium in a molar ratio of about 10.5:3:2. ¦ 5. The method of claim 1, wherein the compounds of lithium, lanthanum, and zirconium are nitrate salts. ¦ 6. The method of claim 1, wherein the compounds of lithium, lanthanum, and zirconium include organic moieties. ¦ 7. The method of claim 6, wherein the compounds of lithium, lanthanum, and zirconium include acetylacetonate. ¦ 8. The method of claim 1, wherein the solution is aqueous. ¦ 9. The method of claim 1, wherein the solution is non-aqueous. ¦ 10. The method of claim 1, wherein the solution comprises an organic solvent. ¦ 11. The method of claim 10, wherein the solution comprises propionic acid. ¦ 12. The method of claim 10, wherein the solution comprises dichloromethane. ¦ 13. The method of claim 1, wherein the product comprises at least 90 wt % cubic lithium lanthanum zirconate nanoparticles. ¦ 14. The method of claim 1, wherein the product comprises a total amount of lanthanum zirconate, lanthanum oxide, and lithium zirconate of less than 5 wt %. ¦ 15. The method of claim 1, wherein the product comprises less than 5 wt % of tetragonal lithium lanthanum zirconate. ¦ 16. The method of claim 1, wherein heating the solid comprises forming a carbonaceous foam comprising the tannic acid or a degradation product thereof, thereby restricting growth of the cubic lithium lanthanum zirconate nanoparticles. ¦ 17. The method of claim 1, wherein the cubic lithium lanthanum zirconate nanoparticles are undoped. | 1. A method of synthesizing undoped cubic lithium lanthanum zirconate nanoparticles, the method comprising: forming a solution comprising tannic acid and compounds of lithium, lanthanum, and zirconium;drying the solution to yield a solid; andheating the solid in the presence of oxygen to pyrolyze the tannic acid, thereby yielding a product comprising cubic lithium lanthanum zirconate nanoparticles. | CPC_C01G | 4920050002595
16/259047 | US | P | Method for preparing nickel/manganese/lithium/cobalt sulfate and tricobalt tetraoxide from battery wastes | A method for preparing nickel/manganese/lithium/cobalt sulfate and tricobalt tetraoxide from battery wastes adopts the following process: dissolving battery wastes with acid, removing iron and aluminum, removing calcium, magnesium and copper, carrying extraction separation, and carrying out evaporative crystallization to prepare nickel sulfate, manganese sulfate, lithium sulfate, cobalt sulfate or/and tricobalt tetraoxide. By using the method, multiple metal elements, such as nickel, manganese, lithium and cobalt, can be simultaneously recovered from the battery wastes, the recovered products are high in purity and can reach battery grade, battery-grade tricobalt tetraoxide can also be directly produced. The method is simple in process, low in energy consumption and free in exhaust gas pollution, and can realize zero release of wastewater. | 1. A method for preparing, nickel sulfate, manganese sulfate, lithium sulfate, cobalt sulfate and tricobalt tetraoxide from battery wastes, comprising the following steps: dissolving battery waste with acid, removing iron and aluminum, removing calcium, magnesium and copper, carrying extraction separation, and carrying out, evaporative crystallization to prepare nickel sulfate, manganese sulfate, lithium sulfate, cobalt sulfate and tricobalt tetraoxide; wherein, the evaporative crystallization adopts the following steps:recovering manganese sulfate by extracting pre-extraction solution with a di-2-ethylhexyl phosphoric acid extractant at first so that manganese in the solution is extracted to an organic phase, adding sulfuric acid solution into the organic phase for washing to obtain 150-200 g/L manganese-containing manganese sulfate solution, and carrying out evaporative crystallization and centrifugation on the solution to obtain a manganese sulfate product;recovering cobalt sulfate by extracting di-2-ethylhexyl phosphoric acid extraction raffinate obtained after extraction of manganese in the previous process with mono(2-ethylhexyl) 2-ethylhexyl phosphonate so that cobalt in the solution is extracted to an organic phase, adding sulfuric acid solution into the organic phase for washing to obtain 80-130 g/L cobalt-containing cobalt sulfate solution, and carrying out evaporative crystallization and centrifugation on the solution to obtain a cobalt sulfate product;recovering nickel sulfate by extracting mono(2-ethylhexyl) 2-ethylhexyl phosphonate extraction raffinate obtained after extraction of cobalt in the previous process with di-2-ethylhexyl phosphoric acid again so that nickel in the solution is extracted to an organic phase, adding sulfuric acid solution into the organic phase for washing to obtain 70-130 g/L nickel-containing nickel sulfate solution, and carrying out evaporative crystallization and centrifugation on the solution to obtain a nickel sulfate product;recovering sodium sulfate by evaporating di-2-ethylhexyl phosphoric acid extraction raffinate obtained after extraction of nickel in the previous process with an MRV(mechanical vapor recompression) evaporative crystallization system to form sodium sulfate crystals, and carrying out centrifugal filtration to obtain an anhydrous sodium sulfate byproduct; andrecovering lithium carbonate by adding saturated sodium carbonate solution into centrifugation mother liquor obtained after recovery of sodium sulfate to obtain a lithium carbonate precipitate, wherein, a reaction temperature is controlled to 60-100° C., and react lasts, for 0.5-4 h. carrying out centrifugal filtration on the precipitate, washing and drying to obtain a lithium carbonate product. ¦ 2. The method for preparing nickel sulfate, manganese sulfate, lithium sulfate, cobalt sulfate and tricobalt tetraoxide from battery wastes according to claim 1, wherein, the dissolving battery wasters with acid is realized by adding acid in the battery wastes with a solid/liquid mass ratio of 1:(2-6), reacting and then filtering to obtain acid dissolved filtrate. ¦ 3. The method for preparing nickel sulfate, manganese sulfate, lithium sulfate, cobalt sulfate and tricobalt tetraoxide from battery wastes according to claim 1, wherein, the removing iron and aluminum is realized by adding calcium carbonate and sodium chloride in acid dissolved solution, stirring and then adding sodium carbonate solution, and filtering to obtain iron-removing and aluminum-removing filtrate. ¦ 4. The method for preparing nickel sulfate, manganese sulfate, lithium sulfate, cobalt sulfate and tricobalt tetraoxide from battery wastes according to claim 1, wherein, the removing calcium, magnesium and copper is realized by adding sodium fluoride into the iron-removing and aluminum-removing filtrate, stirring and then adding sodium carbonate, and filtering to obtain pre-extraction solution. ¦ 5. The method for preparing nickel sulfate, manganese sulfate, lithium sulfate, cobalt sulfate and tricobalt tetraoxide from battery wastes according to claim 1, wherein, the extraction separation comprises the following steps: a. separating a manganese element by extracting and stripping the pre-extraction solution to obtain high-purity and high-concentration anti-manganese liquid;b. separating a cobalt element by allowing extraction raffinate obtained after extraction of manganese to enter an extraction process for separating cobalt, extracting and stripping to obtain high-purity high-concentration anti-cobalt liquid; andc. separating a nickel element by allowing extraction raffinate obtained after extraction of cobalt to enter an extraction process for separating nickel, extracting and stripping to obtain high-purity high-concentration anti-nickel liquid. ¦ 6. The method for preparing nickel sulfate, manganese sulfate, lithium sulfate, cobalt sulfate and tricobalt tetraoxide from battery wastes according to claim 5, wherein, a stripping liquid uses 0.5-4N sulfuric acid. ¦ 7. The method for preparing nickel sulfate, manganese sulfate, lithium sulfate, cobalt sulfate and tricobalt tetraoxide from battery wastes according to claim 1, wherein, in the step of recovering cobalt sulfate, after 80-130 g/L cobalt-containing cobalt sulfate solution is obtained, hydroxy cobalt is synthesized with sodium hydroxide solution, centrifugal filtration is carried out, and firing is carried out at 700-950° C. to prepare tricobalt tetraoxide. ¦ 8. The method for preparing nickel sulfate, manganese sulfate, lithium sulfate, cobalt sulfate and tricobalt tetraoxide from battery wastes according to claim 1, wherein, in the step of recovering manganese sulfate, the organic phase is regenerated via acid washing, saponification is carried out with caustic soda solution to restore activity to be recycled, and centrifugation mother liquor is added into the next-batch manganese sulfate solution for evaporative crystallization. ¦ 9. The method for preparing nickel sulfate, manganese sulfate, lithium sulfate, cobalt sulfate and tricobalt tetraoxide from battery wastes according to claim 1, wherein, in the step of recovering cobalt sulfate, the organic phase is regenerated via acid washing, saponification is carried out with caustic soda solution to restore activity to be recycled, and centrifugation mother liquor is added into the next-batch cobalt sulfate solution for evaporative crystallization. ¦ 10. The method for preparing nickel sulfate, manganese sulfate, lithium sulfate, cobalt sulfate and tricobalt tetraoxide from battery wastes according to claim 1, wherein, in the step of recovering nickel sulfate, the organic phase is regenerated via acid washing, saponification is carried out with caustic soda solution to restore activity to be recycled, and centrifugation mother liquor is added into the next nickel sulfate solution for evaporative crystallization. ¦ 11. The method for preparing nickel sulfate, manganese sulfate, lithium sulfate, cobalt sulfate and tricobalt tetraoxide from battery wastes according to claim 1, wherein, in the step of recovering lithium carbonate, the reaction temperature is controlled to 65-95° C., and the reaction time is 1.0-3.5 h. ¦ 12. The method for preparing nickel sulfate, manganese sulfate, lithium sulfate, cobalt sulfate and tricobalt tetraoxide from battery wastes according to claim 1, wherein, in the step of recovering lithium carbonate tailwater and washing liquid are returned back to the MVR evaporative crystallization system. ¦ 13. The method for preparing nickel sulfate, manganese sulfate, lithium sulfate, cobalt sulfate and tricobalt tetraoxide from battery wastes according to claim 1, wherein, the battery wastes comprise all waste batteries whose shells are stripped, wastes from battery manufacture factories and clearing wastes. | 1. A method for preparing, nickel sulfate, manganese sulfate, lithium sulfate, cobalt sulfate and tricobalt tetraoxide from battery wastes, comprising the following steps: dissolving battery waste with acid, removing iron and aluminum, removing calcium, magnesium and copper, carrying extraction separation, and carrying out, evaporative crystallization to prepare nickel sulfate, manganese sulfate, lithium sulfate, cobalt sulfate and tricobalt tetraoxide; wherein, the evaporative crystallization adopts the following steps:recovering manganese sulfate by extracting pre-extraction solution with a di-2-ethylhexyl phosphoric acid extractant at first so that manganese in the solution is extracted to an organic phase, adding sulfuric acid solution into the organic phase for washing to obtain 150-200 g/L manganese-containing manganese sulfate solution, and carrying out evaporative crystallization and centrifugation on the solution to obtain a manganese sulfate product;recovering cobalt sulfate by extracting di-2-ethylhexyl phosphoric acid extraction raffinate obtained after extraction of manganese in the previous process with mono(2-ethylhexyl) 2-ethylhexyl phosphonate so that cobalt in the solution is extracted to an organic phase, adding sulfuric acid solution into the organic phase for washing to obtain 80-130 g/L cobalt-containing cobalt sulfate solution, and carrying out evaporative crystallization and centrifugation on the solution to obtain a cobalt sulfate product;recovering nickel sulfate by extracting mono(2-ethylhexyl) 2-ethylhexyl phosphonate extraction raffinate obtained after extraction of cobalt in the previous process with di-2-ethylhexyl phosphoric acid again so that nickel in the solution is extracted to an organic phase, adding sulfuric acid solution into the organic phase for washing to obtain 70-130 g/L nickel-containing nickel sulfate solution, and carrying out evaporative crystallization and centrifugation on the solution to obtain a nickel sulfate product;recovering sodium sulfate by evaporating di-2-ethylhexyl phosphoric acid extraction raffinate obtained after extraction of nickel in the previous process with an MRV(mechanical vapor recompression) evaporative crystallization system to form sodium sulfate crystals, and carrying out centrifugal filtration to obtain an anhydrous sodium sulfate byproduct; andrecovering lithium carbonate by adding saturated sodium carbonate solution into centrifugation mother liquor obtained after recovery of sodium sulfate to obtain a lithium carbonate precipitate, wherein, a reaction temperature is controlled to 60-100° C., and react lasts, for 0.5-4 h. carrying out centrifugal filtration on the precipitate, washing and drying to obtain a lithium carbonate product. | CPC_C01G | 4920050002596
15/569504 | US | P | Aluminum-coated nickel cobalt containing composite hydroxide and method for manufacturing same, cathode active material for non-aqueous electrolyte secondary battery and method for manufacturing same, and non-aqueous electrolyte secondary battery | Provided is a cathode active material for a non-aqueous electrolyte secondary battery that improves the cycling characteristic and high-temperature storability without impairing the charge/discharge capacity and the output characteristics. A nickel cobalt containing composite hydroxide is obtained by using a batch type crystallization method in which a raw material aqueous solution that includes Ni, Co and Mg is supplied in an inert atmosphere to a reaction aqueous solution that is controlled so that the temperature is within the range 45° C. to 55° C., the pH value is within the range 10.8 to 11.8 at a reference liquid temperature of 25° C., and the ammonium-ion concentration is within the range 8 g/L to 12 g/L. An Al-coated composite hydroxide that is expressed by the general formula: Ni1-x-y-zCoxAlyMgz(OH)2 (where, 0.05≤x≤0.20, 0.01≤y≤0.06, and 0.01≤z≤0.03) is obtained by mixing a slurry that includes the nickel cobalt containing composite hydroxide with a coating aqueous solution that includes Al to form a mixed aqueous solution, and coating the secondary particles with a coating film that includes Al or an Al compound. A cathode active material that is configured so that component elements that include Al are uniformly dispersed in the secondary particles is synthesized using the Al-coated composite hydroxide as a precursor. | 1. An aluminum-coated nickel cobalt composite hydroxide that consists of: Ni1-x-y-zCoxAlyMgz(OH)2 (where, 0.05≤x≤0.20, 0.01≤y≤0.06, and 0.01≤z≤0.03), and includes secondary particles, wherein the secondary particles have a structure in which a main part has a solid structure that is formed by an aggregate of plural primary particles and in which nickel, cobalt, and magnesium are uniformly dispersed, the main part coated by a coating film that includes aluminum or an aluminum compound;the average particle size of the secondary particles being within the range 4 μm to 7 μm or less, the tap density being 1.5 g/mL or greater, and the specific surface area being within the range 5.5 m2/g to 7.5 m2/g. ¦ 2. The aluminum-coated nickel cobalt containing composite hydroxide according to claim 1, wherein the thickness of the coating film is within the range 0.001 μm to 0.01 μm. ¦ 3. The aluminum-coated nickel cobalt containing composite hydroxide according to claim 1, wherein the primary particles have a rectangular parallelepiped shape, and the average particle size of the primary particles is within the range 0.01 μm to 0.1 μm. ¦ 4. A method for manufacturing an aluminum-coated nickel cobalt containing composite hydroxide that is expressed by a general formula: Ni1-x-y-zCoxAlyMgz(OH)2 (where, 0.05≤x≤0.20, 0.01≤y≤0.06, and 0.01≤z≤0.03), comprising: a crystallization step for obtaining nickel cobalt containing composite hydroxide that includes secondary particles having a solid structure that is formed by an aggregate of plural primary particles using a batch type crystallization method in which a raw material aqueous solution that includes nickel, cobalt and magnesium is supplied in an inert atmosphere to a reaction aqueous solution that is controlled so that the temperature is within the range 45° C. to 55° C., the pH value is within the range 10.8 to 11.8 at a reference liquid temperature of 25° C., and the ammonium-ion concentration is within the range 8 g/L to 12 g/L; anda coating step for obtaining an aluminum-coated nickel cobalt containing composite hydroxide by mixing a slurry that includes the nickel cobalt containing composite hydroxide with a coating aqueous solution that includes aluminum to form a mixed aqueous solution, and coating the secondary particles with a coating film that includes aluminum or an aluminum compound. ¦ 5. The method for manufacturing an aluminum-coated nickel cobalt containing composite hydroxide according to claim 4, wherein the pH value of the mixed aqueous solution is controlled to be within the range 9.6 to 10.4 at a reference liquid temperature of 25° C. ¦ 6. The method for manufacturing an aluminum-coated nickel cobalt containing composite hydroxide according to claim 4, further comprising a drying step for drying the aluminum-coated nickel cobalt containing composite hydroxide by heating the aluminum-coated nickel cobalt containing composite hydroxide to a temperature within the range 110° C. to 130° C. | 1. An aluminum-coated nickel cobalt composite hydroxide that consists of: Ni1-x-y-zCoxAlyMgz(OH)2 (where, 0.05≤x≤0.20, 0.01≤y≤0.06, and 0.01≤z≤0.03), and includes secondary particles, wherein the secondary particles have a structure in which a main part has a solid structure that is formed by an aggregate of plural primary particles and in which nickel, cobalt, and magnesium are uniformly dispersed, the main part coated by a coating film that includes aluminum or an aluminum compound;the average particle size of the secondary particles being within the range 4 μm to 7 μm or less, the tap density being 1.5 g/mL or greater, and the specific surface area being within the range 5.5 m2/g to 7.5 m2/g. | CPC_C01G | 4920050002597
16/481592 | US | P | Friction material composition, friction material, and friction member | Provided is a friction material composition that can increase the coefficient of friction and the wear resistance, reduce the compressive deformation rate, and improve the yield upon hot forming, even when being free of copper component or having a small content of copper component. The friction material composition contains: titanate compound powder made of non-fibrous titanate compound particles; barium sulfate powder; and a thermosetting resin, wherein the titanate compound powder has an alkali metal ion dissolution rate of 15.0% by mass or less, the barium sulfate powder has a volume-based 50% cumulative particle diameter (D50) of 0.1 μm to 20.0 μm, and a content of copper component is 0.5% by mass or less in terms of copper element in a total amount of 100% by mass of the friction material composition. | 1. A friction material composition containing: titanate compound powder made of non-fibrous titanate compound particles; barium sulfate powder; and a thermosetting resin, wherein the titanate compound powder has an alkali metal ion dissolution rate of 15.0% by mass or less, the barium sulfate powder has a volume-based 50% cumulative particle diameter (D50) of 0.1 μm to 20.0 μm, a content of copper component is 0.5% by mass or less in terms of copper element in a total amount of 100% by mass of the friction material composition, and the barium sulfate powder has a volume-based 90% cumulative particle diameter (D90) of 0.1 μm to 20.0 μm. ¦ 2. The friction material composition according to claim 1, wherein the titanate compound powder has a volume-based 50% cumulative particle diameter (D50) of 1.0 μm to 150.0 μm. ¦ 3. The friction material composition according to claim 1, wherein the titanate compound powder is powder of at least one compound selected from the group consisting of: A2TinO(2n+1) [where A represents at least one of alkali metals except for Li and n is a value from 4 to 11]; A(2+y)Ti(6−x)MxO(13+y/2−(4−z)x/2) [where A represents at least one of alkali metals except for Li, M represents at least one selected from among Li, Mg, Zn, Ga, Ni, Cu, Fe, Al, and Mn, z represents a valence of the element M and is an integer from 1 to 3, 0.05≤x≤0.5, and 0≤y≤(4−z)x]; AxMyTi(z−y)O4 [where A represents at least one of alkali metals except for Li, M represents at least one selected from among Li, Mg, Zn, Ga, Ni, Cu, Fe, Al, and Mn, x is a value from 0.5 to 1.0, and y is a value from 0.25 to 1.0]; A0.5-0.7Li0.27Ti1.73O3.85-3.95 [where A represents at least one of alkali metals except for Li]; A0.2-0.7Mg0.40Ti1.6O3.7-3.95 [where A represents at least one of alkali metals except for Li]; and A0.5-0.7Li(0.27−x)MyTi(1.73−z)O3.85-3.95 [where A represents at least one of alkali metals except for Li, M represents at least one selected from among Mg, Zn, Ga, Ni, Cu, Fe, Al, and Mn (as for M composed of two or more types of metals, excepting any combination of ions having different valences), as for M being a divalent metal, x=2y/3 and z=y/3, as for M being a trivalent metal, x=y/3 and z=2y/3, and 0.004≤y≤0.4]. ¦ 4. The friction material composition according to claim 1, wherein the titanate compound powder has a sulfate ion dissolution rate of 0.2% by mass or less. ¦ 5. The friction material composition according to claim 1, wherein a content of the barium sulfate powder is 1% by mass to 50% by mass relative to a total amount of 100% by mass of the friction material composition. ¦ 6. The friction material composition according to claim 1, wherein a content of the titanate compound powder is 1% by mass to 40% by mass relative to a total amount of 100% by mass of the friction material composition. ¦ 7. A friction material being a formed body of the friction material composition according to claim 1. ¦ 8. A friction member comprising the friction material according to claim 7. | 1. A friction material composition containing: titanate compound powder made of non-fibrous titanate compound particles; barium sulfate powder; and a thermosetting resin, wherein the titanate compound powder has an alkali metal ion dissolution rate of 15.0% by mass or less, the barium sulfate powder has a volume-based 50% cumulative particle diameter (D50) of 0.1 μm to 20.0 μm, a content of copper component is 0.5% by mass or less in terms of copper element in a total amount of 100% by mass of the friction material composition, and the barium sulfate powder has a volume-based 90% cumulative particle diameter (D90) of 0.1 μm to 20.0 μm. | CPC_C01G | 4920048002610
16/073288 | US | P | High purity tungsten pentachloride and method for synthesizing same | The purpose of the present invention is to safely synthesize high purity tungsten pentachloride at a higher yield and at a higher purity than in prior art. This method for producing tungsten pentachloride includes: a step of mixing a reducing agent selected from the group consisting of Bi, Hg, Sb, Ti, Al, P, and As with tungsten hexachloride uniformly in an inert atmosphere with a molar ratio of the tungsten hexachloride to the reducing agent being 2.8:1.0 to 3.2:1.0 to obtain a mixture; a step of heating the mixture of the reducing agent and the tungsten hexachloride to 80 to 210° C. at 13 Pa or lower and reducing the same; a step of heating the reduced product of the mixture of the reducing agent and the tungsten hexachloride to 120 to 290° C. at 66 Pa or lower and vacuum distilling the same to remove impurities; and a step of heating the reduced product from which impurities have been removed by the vacuum distillation to 140 to 350° C. at 13 Pa or lower and purifying the same by sublimation to obtain the tungsten pentachloride. | 1. A method for producing tungsten pentachioride, comprising the steps of: uniformly mixing at least one reducing agent selected from the group consisting of Bi, Hg, Sb, Ti, Al, P and As with tungsten hexachloride in a molar ratio of tungsten hexachloride:reducing agent of from 2.8:1.0 to 3.2:1.0 in an inert atmosphere to obtain a mixture;reducing the mixture by heating the mixture at a temperature of from 80 to 210° C. under a pressure of 13 Pa or less thereby producing a crude mixture;heating the crude mixture to a temperature of from 120 to 290° C. under a pressure of 66 Pa or less to remove impurities; andsubjecting the resulting mixture obtained from the heating step to sublimation purification by heating the resulting mixture at a temperature of from 140 to 350° C. under a reduced pressure of 13 Pa or less to obtain a purified tungsten pentachloride. ¦ 2. The method for producing tungsten pentachloride according to claim 1, wherein the step of uniformly mixing the reducing agent with the tungsten hexachloride in the inert atmosphere to obtain the mixture comprises grinding the tungsten hexachloride and the reducing agent using an mortar or a ball mill in an inert atmosphere such that the maximum particle diameter of each of the tungsten hexachloride and the reducing agent is 300 pm or less, and uniformly mixing them to obtain the mixture. ¦ 3. The method for producing tungsten pentachloride according to claim 1, wherein the tungsten pentachloride has a compound purity of 95% by mass or more. ¦ 4. The method for producing tungsten pentachloride according to claim 1, wherein the total content of metal impurities excluding the reducing agent is less than 10 ppm (purity 5N). ¦ 5. The method for producing tungsten pentachloride according to claim 1, wherein the tungsten pentachloride comprises 1 ppm to 350 ppm of at least one element of the reducing agent. ¦ 6. The method for producing tungsten pentachloride according to claim 1, wherein the tungsten pentachloride has a Mo content of 0.5 ppm or less. ¦ 7. The method for producing tungsten pentachloride according to claim 2, wherein the tungsten pentachloride has a compound purity of 95% by mass or more. ¦ 8. The method for producing tungsten pentachloride according to claim 2, wherein the total content of metal impurities excluding the reducing agent is less than 10 ppm (purity 5N). ¦ 9. The method for producing tungsten pentachloride according to claim 7, wherein the total content of metal impurities excluding the reducing agent is less than 10 ppm (purity 5N). ¦ 10. The method for producing tungsten pentachloride according to claim 2, wherein the tungsten pentachloride comprises 1 ppm to 350 ppm of at least one element of the reducing agent. ¦ 11. The method for producing tungsten pentachloride according to claim 3, wherein the tungsten pentachloride comprises 1 ppm to 350 ppm of at least one element of the reducing agent. ¦ 12. The method for producing tungsten pentachloride according to claim 4, wherein the tungsten pentachloride comprises 1 ppm to 350 ppm of at least one element of the reducing agent. ¦ 13. The method for producing tungsten pentachloride according to claim 2, wherein the tungsten pentachloride has a Mo content of 0.5 ppm or less. ¦ 14. The method for producing tungsten pentachloride according to claim 3, wherein the tungsten pentachloride has a Mo content of 0.5 ppm or less. ¦ 15. The method for producing tungsten pentachloride according to claim 4, wherein the tungsten pentachloride has a Mo content of 0.5 ppm or less. ¦ 16. The method for producing tungsten pentachloride according to claim 5, wherein the tungsten pentachloride has a Mo content of 0.5 ppm or less. | 1. A method for producing tungsten pentachioride, comprising the steps of: uniformly mixing at least one reducing agent selected from the group consisting of Bi, Hg, Sb, Ti, Al, P and As with tungsten hexachloride in a molar ratio of tungsten hexachloride:reducing agent of from 2.8:1.0 to 3.2:1.0 in an inert atmosphere to obtain a mixture;reducing the mixture by heating the mixture at a temperature of from 80 to 210° C. under a pressure of 13 Pa or less thereby producing a crude mixture;heating the crude mixture to a temperature of from 120 to 290° C. under a pressure of 66 Pa or less to remove impurities; andsubjecting the resulting mixture obtained from the heating step to sublimation purification by heating the resulting mixture at a temperature of from 140 to 350° C. under a reduced pressure of 13 Pa or less to obtain a purified tungsten pentachloride. | CPC_C01G | 4920048002611
16/307425 | US | P | Method for producing nanomagnetite | The application relates to a method for preparing magnetite, comprising steps of:a) reaction at a temperature of 100° to 500° C. of a material containing wüstite with water, in order to obtain a solid comprising magnetite, and thenb) recovery of the magnetite in the form of particles wherein more than 25% by weight are of nanometric size. | 1. A method for preparing magnetite comprising, in sequence, the steps of: combining a wüstite-containing material with an acidic aqueous treatment solution to form a reaction mixture;exposing the reaction mixture to a reaction condition comprising a reaction temperature between 100 and 500° C., the aqueous solution being at least partially in liquid form during the reaction;maintaining the reaction mixture under the reaction condition for a reaction period of sufficient duration to produce a treated wüstite-containing material in which at least 10% of the wüstite originally present in the wüstite-containing material has been converted tomagnetite particles, andrecovering the magnetite particles, wherein at least 25 wt % of the recovered magnetite particles are nanoparticles. ¦ 2. The method according to claim 1, wherein the reaction temperature is 150 to 350° C. ¦ 3. The method according to claim 1, wherein the acidic aqueous treatment solution has a pH less than 6 when measured at 25° C. and 1 bar. ¦ 4. The method according to claim 3, wherein the acidic aqueous treatment solution has a pH of from 2 to 5. ¦ 5. The method according to claim 3, wherein the acidic aqueous treatment solution has a pH of from 2.5 to 3. ¦ 6. The method according to claim 3, wherein the acidic aqueous treatment solution includes a carboxylic acid able to form a complex with an iron ion. ¦ 7. The method according to claim 1, wherein the reaction pressure is 5 to 700 bar. ¦ 8. The method according to claim 1, wherein the wüstite-containing material is steelworks slag. ¦ 9. The method according to claim 8, wherein the steelworks slag is a decalcified slag. ¦ 10. The method according to claim 8, further comprising: treating the steelworks slag with an aqueous decalcification solution, wherein the decalcification solution has a pH of 1 to 6, for a treatment period sufficient to remove at least 90% of calcium from the steelworks slag. ¦ 11. The method according to claim 9, the acidic aqueous treatment solution has a pH of from 3 to 4;the reaction pressure is from 100 to 200 bar; andthe reaction temperature is from 200° to 300° C. ¦ 12. The method according to claim 1, wherein the step of recovering the magnetite comprises a magnetic separation operation. ¦ 13. The method according to claim 12, wherein the step of recovering the magnetite further comprises: separating the treated wüstite-containing material from the acidic aqueous treatment solution; optionally grinding the treated wüstite-containing material to obtain smaller particles of the treated wüstite-containing material;adding water or an acidic aqueous first separation solution to the treated wüstite-containing material in order to obtain a first separation mixture,separating the first separation mixture using a magnetic field to recover a first solid magnetic portion of the first separation mixture,adding water or an acidic aqueous second separation solution to the first solid magnetic portion in order to obtain a second separation mixture,separating the second separation mixture using a magnetic field to recover a second solid magnetic portion of the second separation mixture. ¦ 14. The method according to claim 1, wherein the step of recovering the magnetite further comprises a high-gradient magnetic separation operation. ¦ 15. The method according to claim 1, wherein the wüstite-containing material is wüstite. ¦ 16. The method according to claim 1, wherein the reaction temperature is 150 to 250° C. ¦ 17. The method according to claim 3, wherein the acidic aqueous treatment solution has a pH of from 2 to 4. ¦ 18. The method according to claim 6, wherein the organic acid is acetic acid. ¦ 19. The method according to claim 1, wherein the reaction pressure is 10 to 400 bar. ¦ 20. The method according to claim 1, wherein the reaction pressure is 40 to 200 bar. | 1. A method for preparing magnetite comprising, in sequence, the steps of: combining a wüstite-containing material with an acidic aqueous treatment solution to form a reaction mixture;exposing the reaction mixture to a reaction condition comprising a reaction temperature between 100 and 500° C., the aqueous solution being at least partially in liquid form during the reaction;maintaining the reaction mixture under the reaction condition for a reaction period of sufficient duration to produce a treated wüstite-containing material in which at least 10% of the wüstite originally present in the wüstite-containing material has been converted tomagnetite particles, andrecovering the magnetite particles, wherein at least 25 wt % of the recovered magnetite particles are nanoparticles. | CPC_C01G | 4920048002612
16/878460 | US | P | Polycrystalline metal oxides with enriched grain boundaries | Provided are electrochemically active secondary particles that provide excellent capacity and improved cycle life. The particles are characterized by selectively enriched grain boundaries where the grain boundaries are enriched with Al and Co. The enrichment with Al reduces impedance generation during cycling thereby improving capacity and cycle life. Also provided are methods of forming electrochemically active materials, as well as electrodes and electrochemical cells employing the secondary particles. | 1. An electrochemical cell comprising a cathode, and anode and an electrolyte, the cathode comprising electrochemically active polycrystalline secondary particle comprising: a plurality of crystallites, the plurality of crystallites comprising a first composition defined by Li1+xMO2+y, wherein −0.1≤x≤0.3,−0.3≤y≤0.3, andwherein M comprises nickel at greater than or equal to 10 atomic percent; anda grain boundary between adjacent crystallites of said plurality of crystallites and comprising a second composition optionally having an α-NaFeO2-type layered structure, a cubic structure, spinel structure, or a combination thereof, wherein a concentration of aluminum in the grain boundary is greater than a concentration of aluminum in the crystallites. ¦ 2. The electrochemical cell of claim 1 wherein the aluminum is substantially uniformly distributed through said grain boundary. ¦ 3. The electrochemical cell of claim 1 wherein the amount of aluminum averaged in the grain boundary is 0.01 at % to 10 at % relative to the total transition metal averaged in the first composition. ¦ 4. The electrochemical cell of claim 1 wherein the concentration of aluminum in the second composition is equal to or less than the concentration of Co in the second composition. ¦ 5. The electrochemical cell of 1, wherein the grain boundary comprises cobalt in an amount of about 2 at % to about 99 at % relative to total transition metal in the second composition, and aluminum in an amount of about 0.5 at % to about 99 at % relative to total transition metal in the second composition. ¦ 6. The electrochemical cell of claim 1 wherein M comprises an atomic percent of nickel greater than or equal to 75 at %. ¦ 7. The electrochemical cell of claim 1, wherein M further comprises an additional metal, wherein the additional metal is present in an amount of about 1 at % to about 90 at %;the additional metal is selected from the group consisting of Mg, Sr, Co, Al, Ca, Cu, Zn, Mn, V, Ba, Zr, Ti, Nb, Ta, Cr, Fe, Mo, W, Hf, B, and any combination thereof. ¦ 8. The electrochemical cell of claim 1, wherein the crystallites comprise cobalt, with the cobalt concentration in the range of 1 at % to about 50 at % of M in the first composition. ¦ 9. The electrochemical cell of claim 1, wherein the grain boundary comprises aluminum in an amount of about 2 at % to about 99 at % relative to total transition metal in the second composition. ¦ 10. The electrochemical cell of claim 1, wherein the crystallites comprise Mn present in an amount of about 1 at % to about 60 at %, andthe grain boundary comprises Mn present in an amount of about 1 at % to about 60 at %,wherein the at % are relative to total transition metal in the crystallites or the grain boundary, respectively. ¦ 11. The electrochemical cell of claim 1 wherein the grain boundary comprises Ni, Co, and Al. ¦ 12. The electrochemical cell of claim 1 wherein M further comprises one or more elements selected from the group consisting of Al, Mg, Co, Mn, Ca, Sr, Ba, Zn, Ti, Zr, Y, Cr, Mo, Fe, V, Si, Ga and B, said one or more elements residing in a Li layer, a M layer, or both, of the crystallites. ¦ 13. The electrochemical cell of claim 1, further comprising an outer coating on a surface of the particle, the outer coating comprising: an oxide of one or more elements selected from Al, Y, Co, Ni, Zr, Mg, and Li;a fluoride comprising one or more elements selected from Al, Zr and Li;a sulfate comprising one or more elements selected from Al, Co, Ni, Mn, Zr and Li;a carbonate comprising one or more elements selected from Al, Co, Ni, Mn, Zr and Li; ora phosphate comprising one or more elements selected from Al and Li. ¦ 14. The electrochemical cell of claim 1 wherein said anode comprises graphite. ¦ 15. The electrochemical cell of claim 1 wherein the electrolyte comprises ethylene carbonate, propylene carbonate, butylene carbonate, trifluoropropylene carbonate, γ-butyrolactone, sulfolane, 1,2-dimethoxyethane, 1,2-diethoxyethane, tetrahydrofuran, 3-methyl-1,3-dioxolane, methyl acetate, ethyl acetate, methylpropionate, ethylpropionate, dimethyl carbonate, diethyl carbonate, ethyl methyl carbonate, dipropyl carbonate, methylpropyl carbonate, propane sultone, a polymer, or a combination thereof. ¦ 16. The electrochemical cell of claim 1 characterized by an impedance growth at 4.2V less than 100% for greater than 100 cycles at 45° C. ¦ 17. The electrochemical cell of claim 1 characterized by an impedance growth at 4.2V less than 100% for greater than 200 cycles at 45° C. | 1. An electrochemical cell comprising a cathode, and anode and an electrolyte, the cathode comprising electrochemically active polycrystalline secondary particle comprising: a plurality of crystallites, the plurality of crystallites comprising a first composition defined by Li1+xMO2+y, wherein −0.1≤x≤0.3,−0.3≤y≤0.3, andwherein M comprises nickel at greater than or equal to 10 atomic percent; anda grain boundary between adjacent crystallites of said plurality of crystallites and comprising a second composition optionally having an α-NaFeO2-type layered structure, a cubic structure, spinel structure, or a combination thereof, wherein a concentration of aluminum in the grain boundary is greater than a concentration of aluminum in the crystallites. | CPC_C01G | 4920048002613